## InVEST Nutrient_revised
ID | LULC | Other LULC details | Specific LULC | Continent | Country | State or Province | Specific Location (if given) | Köppen Climate | Nutrient type | Nutrient form | eff_n | eff_n_min | eff_n_max | eff_p | eff_p_min | eff_p_max | load_n | load_n_min | load_n_max | load_p | load_p_min | load_p_max | Proportion Subsurface | Annual precip | Elevation | Soil type | Soil drainage | Slope | Original source | Modeled Data
1313 | Permanent Wetlands | n/a | n/a | North America | United States | Florida | Everglades | Tropical/megathermal | P | TP | n/a | n/a | n/a | 21 | 2 | 40 | n/a | n/a | n/a | n/a | n/a | n/a | n/a | n/a | n/a | n/a | n/a | n/a | Verhoeven et al, 2006 | n/a
1121 | Urban and Built-Up | n/a | porous pavement | North America | United States | Montana | n/a | Dry (arid and semi-arid) | P | TP | n/a | n/a | n/a | n/a | 65 | 71 | n/a | n/a | n/a | n/a | n/a | n/a | n/a | n/a | n/a | n/a | n/a | n/a | Backstrom, M., 1999/ Brown and Schueler, 1997. Hogland and Niemczynowictz, 1986. Schueler, T.R. 1992. US EPA, 1999. | Cahill2005
1224 | Croplands | n/a | grass | Europe | France | n/a | n/a | Temperate/mesothermal | P | TP | n/a | n/a | n/a | n/a | 22 | 89 | n/a | n/a | n/a | n/a | n/a | n/a | n/a | n/a | n/a | silt loam | n/a | 7-15% | Patty, L., Real, B. & J.J. Gril. 1997. The use of grassed buffer strips to remove pesticides, nitrate and soluble phosphorus compounds from water. Pesticide Science. 49:243-251. | Dosskey2001
1085 | Croplands | n/a | oil palm | Asia | Malaysia | n/a | n/a | Tropical/megathermal | P | TP | n/a | n/a | n/a | 95 | 93 | 97.2 | n/a | n/a | n/a | 5 | n/a | n/a | n/a | 1426 mm | n/a | Orthoxic Tropudult | n/a | 9% | n/a | Maene1979
1081 | Croplands | n/a | oil palm | Asia | Malaysia | n/a | n/a | Tropical/megathermal | P | TP | n/a | n/a | n/a | 99 | 98.4 | 99.2 | n/a | n/a | n/a | 1.8 | 1.2 | 2.4 | n/a | n/a | n/a | Typic Paleudult | n/a | n/a | Kee and Chew 1996 | Goh1999
1082 | Croplands | n/a | oil palm | Asia | Malaysia | n/a | n/a | Tropical/megathermal | P | TP | n/a | n/a | n/a | 99 | 99.2 | 99.5 | n/a | n/a | n/a | 0.9 | 0.7 | 1.1 | n/a | n/a | n/a | Typic Paleudult | n/a | n/a | Kee and Chew 1996 | Goh1999
1083 | Croplands | n/a | oil palm | Asia | Malaysia | n/a | n/a | Tropical/megathermal | P | TP | n/a | n/a | n/a | 99 | 99.1 | 99.7 | n/a | n/a | n/a | 0.9 | 0.5 | 1.3 | n/a | n/a | n/a | Typic Paleudult | n/a | n/a | Kee and Chew 1996 | Goh1999
219 | Barren or Sparsely Vegetated | n/a | barren | Europe | Switzerland | n/a | n/a | Continental/microthermal | P | SRP | n/a | n/a | n/a | n/a | n/a | n/a | n/a | n/a | n/a | 0.05 | n/a | n/a | n/a | n/a | n/a | n/a | n/a | n/a | Zobrist, J., Reichert, P. (2006). Bayesian estimation of export coefficients from diffuse and point sources in Swiss watersheds. Journal of Hydrology 329: 207-223. | Zobrist2006
220 | Barren or Sparsely Vegetated | n/a | barren | Asia | China | Yangtze | Upper Yangtze River Basin | Continental/microthermal | P | TP | n/a | n/a | n/a | n/a | n/a | n/a | n/a | n/a | n/a | 0.051 | n/a | n/a | n/a | n/a | n/a | n/a | n/a | n/a | Liu, R., Yang, Z., Shen, Z., Yu, S.L., Ding, X., Wu, X., Liu, F. (2009). Estimating nonpoint source pollution in the Upper Ynagtze River using the export coefficient model, remote sensing and geographical information systems. Journal of Hydraulic Engineer | Liu2009
254 | Barren or Sparsely Vegetated | n/a | idle | North America | United States | North Carolina | n/a | Temperate/mesothermal | P | TP | n/a | n/a | n/a | n/a | n/a | n/a | n/a | n/a | n/a | 0.1 | n/a | n/a | n/a | n/a | n/a | n/a | n/a | n/a | North Carolina State University Pollutant Budget Estimation Form. http://www.water.ncsu.edu/watershedss/dss/spread1.html accessed on 15June 2011 | n/a
327 | Barren or Sparsely Vegetated | n/a | inland bare ground | Europe | United Kingdom | Oxfordshire | River Cherwell | Temperate/mesothermal | P | TP | n/a | n/a | n/a | n/a | n/a | n/a | n/a | n/a | n/a | 0.25 | n/a | n/a | n/a | n/a | n/a | n/a | n/a | n/a | May, L., House, W.A., Bowes, M., McEvoy, J. (2001). Seasonal export of phosphorus from a lowland catchment: upper River Cherwell in Oxfordshire, England. The Science of the Total Environment 269: 117-130. | May2001
338 | Barren or Sparsely Vegetated | n/a | bare soil | North America | United States | New York | West Branch Delaware River | Temperate/mesothermal | P | TP | n/a | n/a | n/a | n/a | n/a | n/a | n/a | n/a | n/a | 0.28 | n/a | n/a | n/a | n/a | n/a | n/a | n/a | n/a | Endreny, T.A., Wood, E.F. (2003). Watershed weighting of export coefficients to map critical phosphorous loading areas. Journal of the American Water Resources Association 39: 165-189 | Endreny2003
354 | Barren or Sparsely Vegetated | n/a | mown/grazed turf | Europe | United Kingdom | Oxfordshire | River Cherwell | Temperate/mesothermal | P | TP | n/a | n/a | n/a | n/a | n/a | n/a | n/a | n/a | n/a | 0.3 | n/a | n/a | n/a | n/a | n/a | n/a | n/a | n/a | May, L., House, W.A., Bowes, M., McEvoy, J. (2001). Seasonal export of phosphorus from a lowland catchment: upper River Cherwell in Oxfordshire, England. The Science of the Total Environment 269: 117-130. | May2001
390 | Barren or Sparsely Vegetated | n/a | bare soil | Asia | China | Taiwan | Feitsui Reservoir | Temperate/mesothermal | P | TP | n/a | n/a | n/a | n/a | n/a | n/a | n/a | n/a | n/a | 0.42 | n/a | n/a | n/a | n/a | n/a | n/a | n/a | n/a | Chou, W., Lee, T., Lin, J., Yu, S.L. (2007). Phosphorus load reduction goals for Feitsui Reservoir Watershed, Taiwan. Environmental Monitoring Assessment 131: 395-408. | Chou2007
410 | Barren or Sparsely Vegetated | n/a | wasteland | Asia | China | Yingkou | Daliao River | Continental/microthermal | P | TP | n/a | n/a | n/a | n/a | n/a | n/a | n/a | n/a | n/a | 0.51 | n/a | n/a | n/a | n/a | n/a | n/a | n/a | n/a | Liu, R., He, M., Wang, X. (2008). Application of the export coefficient model for estimating nutrient pollution of Dahuofang Reservoir drainage basin, Daliao River, China. 3645-3662 | Liu2008a
553 | Barren or Sparsely Vegetated | n/a | barren | Asia | China | Yangtze | Upper Yangtze River Basin | Continental/microthermal | N | TN | n/a | n/a | n/a | n/a | n/a | n/a | 1.49 | n/a | n/a | n/a | n/a | n/a | n/a | n/a | n/a | n/a | n/a | n/a | Liu, R., Yang, Z., Shen, Z., Yu, S.L., Ding, X., Wu, X., Liu, F. (2009). Estimating nonpoint source pollution in the Upper Ynagtze River using the export coefficient model, remote sensing and geographical information systems. Journal of Hydraulic Engineer | Liu2009
558 | Barren or Sparsely Vegetated | n/a | strip mines/barren land | North America | United States | Pennsylvania | Schuylkill River Basin | Continental/microthermal | P | TP | n/a | n/a | n/a | n/a | n/a | n/a | n/a | n/a | n/a | 1.5 | n/a | n/a | n/a | n/a | n/a | n/a | n/a | n/a | The Cadmus Group 1998 | Jeje2006
659 | Barren or Sparsely Vegetated | n/a | bare soil | Asia | China | Taiwan | Feitsui Reservoir | Temperate/mesothermal | P | TP | n/a | n/a | n/a | n/a | n/a | n/a | n/a | n/a | n/a | 3 | n/a | n/a | n/a | n/a | n/a | n/a | n/a | n/a | Chou, W., Lee, T., Lin, J., Yu, S.L. (2007). Phosphorus load reduction goals for Feitsui Reservoir Watershed, Taiwan. Environmental Monitoring Assessment 131: 395-408. | Chou2007
679 | Barren or Sparsely Vegetated | n/a | idle | North America | United States | North Carolina | n/a | Temperate/mesothermal | N | TN | n/a | n/a | n/a | n/a | n/a | n/a | 3.4 | n/a | n/a | n/a | n/a | n/a | n/a | n/a | n/a | n/a | n/a | n/a | North Carolina State University Pollutant Budget Estimation Form. http://www.water.ncsu.edu/watershedss/dss/spread1.html accessed on 15June 2011 | n/a
766 | Barren or Sparsely Vegetated | n/a | bare fallow (1986-1995) | Europe | United Kingdom | Nottinghamshire | n/a | Temperate/mesothermal | N | TN | n/a | n/a | n/a | n/a | n/a | n/a | 5 | n/a | n/a | n/a | n/a | n/a | n/a | n/a | n/a | n/a | n/a | n/a | Zhang, H., Hiscock, K.M. (2011). Modelling the affect of forest cover in mitigating nitrate contamination of groundwater: A case study of the Sherwood Sandstone aquifer in the East Midlands, UK. Journal of Hydrology 399: 212-236 | Zhang2011
767 | Barren or Sparsely Vegetated | n/a | bare fallow (1996-2006) | Europe | United Kingdom | Nottinghamshire | n/a | Temperate/mesothermal | N | TN | n/a | n/a | n/a | n/a | n/a | n/a | 5 | n/a | n/a | n/a | n/a | n/a | n/a | n/a | n/a | n/a | n/a | n/a | Zhang, H., Hiscock, K.M. (2011). Modelling the affect of forest cover in mitigating nitrate contamination of groundwater: A case study of the Sherwood Sandstone aquifer in the East Midlands, UK. Journal of Hydrology 399: 212-236 | Zhang2011
880 | Barren or Sparsely Vegetated | n/a | strip mines/barren land | North America | United States | Pennsylvania | Schuylkill River Basin | Continental/microthermal | N | TN | n/a | n/a | n/a | n/a | n/a | n/a | 8.6 | n/a | n/a | n/a | n/a | n/a | n/a | n/a | n/a | n/a | n/a | n/a | The Cadmus Group 1998 | Jeje2006
913 | Barren or Sparsely Vegetated | n/a | barren | Europe | Switzerland | n/a | n/a | Continental/microthermal | N | TN | n/a | n/a | n/a | n/a | n/a | n/a | 10 | n/a | n/a | n/a | n/a | n/a | n/a | n/a | n/a | n/a | n/a | n/a | Zobrist, J., Reichert, P. (2006). Bayesian estimation of export coefficients from diffuse and point sources in Swiss watersheds. Journal of Hydrology 329: 207-223. | Zobrist2006
961 | Barren or Sparsely Vegetated | n/a | wasteland | Asia | China | Yingkou | Daliao River | Continental/microthermal | N | TN | n/a | n/a | n/a | n/a | n/a | n/a | 14.9 | n/a | n/a | n/a | n/a | n/a | n/a | n/a | n/a | n/a | n/a | n/a | Liu, R., He, M., Wang, X. (2008). Application of the export coefficient model for estimating nutrient pollution of Dahuofang Reservoir drainage basin, Daliao River, China. 3645-3662 | Liu2008a
1 | Croplands | n/a | corn and rice | Africa | Nigeria | n/a | n/a | Tropical/megathermal | N | DIN (NH4) | 61 | n/a | n/a | n/a | n/a | n/a | n/a | n/a | n/a | n/a | n/a | n/a | n/a | n/a | n/a | n/a | n/a | n/a | Mackensen, J., Folster, H. (2000) Cost-analysis for a sustainable nutrientn management of fast growing tree plantations in East-Kalimantan, Indonesia. Forest Ecolgy and Management 131: 239-253. | Mackensen2000
2 | Croplands | n/a | orchard grass | North America | United States | Minnesota | Stevens County | Continental/microthermal | n/a | fecal coliform | 55 | n/a | n/a | n/a | n/a | n/a | n/a | n/a | n/a | n/a | n/a | n/a | n/a | n/a | n/a | n/a | n/a | n/a | Young, R.A., Huntrods, T., Anderson, W. (1980) Effectiveness of vegetated buffer strips in controlling pollution from feedlot runoff. Journal of Environmental Quality 9: 483-515 | Young1980
3 | Croplands | n/a | sorghum/sudangrass | North America | United States | Minnesota | Stevens County | Continental/microthermal | n/a | fecal coliform | 82 | n/a | n/a | n/a | n/a | n/a | n/a | n/a | n/a | n/a | n/a | n/a | n/a | n/a | n/a | n/a | n/a | n/a | Young, R.A., Huntrods, T., Anderson, W. (1980) Effectiveness of vegetated buffer strips in controlling pollution from feedlot runoff. Journal of Environmental Quality 9: 483-516 | Young1980
4 | Croplands | n/a | orchard grass | North America | United States | Minnesota | Stevens County | Continental/microthermal | n/a | fecal streptococcus | 72 | n/a | n/a | n/a | n/a | n/a | n/a | n/a | n/a | n/a | n/a | n/a | n/a | n/a | n/a | n/a | n/a | n/a | Young, R.A., Huntrods, T., Anderson, W. (1980) Effectiveness of vegetated buffer strips in controlling pollution from feedlot runoff. Journal of Environmental Quality 9: 483-517 | Young1980
5 | Croplands | n/a | sorghum/sudangrass | North America | United States | Minnesota | Stevens County | Continental/microthermal | n/a | fecal streptococcus | 68 | n/a | n/a | n/a | n/a | n/a | n/a | n/a | n/a | n/a | n/a | n/a | n/a | n/a | n/a | n/a | n/a | n/a | Young, R.A., Huntrods, T., Anderson, W. (1980) Effectiveness of vegetated buffer strips in controlling pollution from feedlot runoff. Journal of Environmental Quality 9: 483-518 | Young1980
6 | Croplands | n/a | oil palm | Africa | Nigeria | n/a | n/a | Tropical/megathermal | N | NH4 | 66 | n/a | n/a | n/a | n/a | n/a | n/a | n/a | n/a | n/a | n/a | n/a | n/a | n/a | n/a | n/a | n/a | n/a | Mackensen, J., Folster, H. (2000) Cost-analysis for a sustainable nutrientn management of fast growing tree plantations in East-Kalimantan, Indonesia. Forest Ecolgy and Management 131: 239-253. | Mackensen2000
10 | Croplands | n/a | corn | North America | United States | Minnesota | Stevens County | Continental/microthermal | N | NH4 | 71 | n/a | n/a | n/a | n/a | n/a | n/a | n/a | n/a | n/a | n/a | n/a | n/a | n/a | n/a | n/a | n/a | n/a | Young, R.A., Huntrods, T., Anderson, W. (1980) Effectiveness of vegetated buffer strips in controlling pollution from feedlot runoff. Journal of Environmental Quality 9: 483-488 | Young1980
11 | Croplands | n/a | orchardgrass (12m) | n/a | n/a | n/a | n/a | n/a | N | NO3 | 46 | n/a | n/a | n/a | n/a | n/a | n/a | n/a | n/a | n/a | n/a | n/a | n/a | n/a | n/a | n/a | n/a | n/a | Dillaha, T.A., Reneau, R.B., Mostaghimi, S., Shanholtz, V.O., Magette, W.L. (1987) Evaluating Nutrient and SedimentLosses from Agricultural Lands: Vegetative filter strips. United States Environmental Protection Agency, Annapolis. | Dillaha1987
12 | Croplands | n/a | orchard grass (36m) | n/a | n/a | n/a | n/a | n/a | N | NO3 | 62 | n/a | n/a | n/a | n/a | n/a | n/a | n/a | n/a | n/a | n/a | n/a | n/a | n/a | n/a | n/a | n/a | n/a | Dillaha, T.A., Reneau, R.B., Mostaghimi, S., Shanholtz, V.O., Magette, W.L. (1987) Evaluating Nutrient and SedimentLosses from Agricultural Lands: Vegetative filter strips. United States Environmental Protection Agency, Annapolis. | Dillaha1987
13 | Croplands | n/a | fescue grass strip (0.5m) | North America | United States | Midwest | n/a | n/a | N | NO3 | 0 | n/a | n/a | n/a | n/a | n/a | n/a | n/a | n/a | n/a | n/a | n/a | n/a | n/a | n/a | n/a | n/a | n/a | Dillaha, T.A., Reneau, R.B., Mostaghimi, S., Shanholtz, V.O., Magette, W.L. (1987) Evaluating Nutrient and SedimentLosses from Agricultural Lands: Vegetative filter strips. United States Environmental Protection Agency, Annapolis. | Dillaha1987
14 | Croplands | n/a | fescue grass strip (1.5m) | North America | United States | Midwest | n/a | n/a | N | NO3 | 57 | n/a | n/a | n/a | n/a | n/a | n/a | n/a | n/a | n/a | n/a | n/a | n/a | n/a | n/a | n/a | n/a | n/a | Dillaha, T.A., Reneau, R.B., Mostaghimi, S., Shanholtz, V.O., Magette, W.L. (1987) Evaluating Nutrient and SedimentLosses from Agricultural Lands: Vegetative filter strips. United States Environmental Protection Agency, Annapolis. | Dillaha1987
15 | Croplands | n/a | fescue grass strip (4.0m) | North America | United States | Midwest | n/a | n/a | N | NO3 | 68 | n/a | n/a | n/a | n/a | n/a | n/a | n/a | n/a | n/a | n/a | n/a | n/a | n/a | n/a | n/a | n/a | n/a | Dillaha, T.A., Reneau, R.B., Mostaghimi, S., Shanholtz, V.O., Magette, W.L. (1987) Evaluating Nutrient and SedimentLosses from Agricultural Lands: Vegetative filter strips. United States Environmental Protection Agency, Annapolis. | Dillaha1987
16 | Croplands | n/a | fescue grass strip (13m) | North America | United States | Midwest | n/a | n/a | N | NO3 | 28 | n/a | n/a | n/a | n/a | n/a | n/a | n/a | n/a | n/a | n/a | n/a | n/a | n/a | n/a | n/a | n/a | n/a | Dillaha, T.A., Reneau, R.B., Mostaghimi, S., Shanholtz, V.O., Magette, W.L. (1987) Evaluating Nutrient and SedimentLosses from Agricultural Lands: Vegetative filter strips. United States Environmental Protection Agency, Annapolis. | Dillaha1987
28 | Croplands | n/a | corn (1977) | North America | United States | Minnesota | Stevens County | Continental/microthermal | N | NO3 | 96 | n/a | n/a | n/a | n/a | n/a | n/a | n/a | n/a | n/a | n/a | n/a | n/a | n/a | n/a | n/a | n/a | n/a | Young, R.A., Huntrods, T., Anderson, W. (1980) Effectiveness of vegetated buffer strips in controlling pollution from feedlot runoff. Journal of Environmental Quality 9: 483-496 | Young1980
29 | Croplands | n/a | corn (1978) | North America | United States | Minnesota | Stevens County | Continental/microthermal | N | NO3 | n/a | n/a | n/a | n/a | n/a | n/a | n/a | n/a | n/a | n/a | n/a | n/a | n/a | n/a | n/a | n/a | n/a | n/a | Young, R.A., Huntrods, T., Anderson, W. (1980) Effectiveness of vegetated buffer strips in controlling pollution from feedlot runoff. Journal of Environmental Quality 9: 483-497 | Young1980
34 | Croplands | n/a | orchard grass (1977) | North America | United States | Minnesota | Stevens County | Continental/microthermal | N | NO3 | 8 | n/a | n/a | n/a | n/a | n/a | n/a | n/a | n/a | n/a | n/a | n/a | n/a | n/a | n/a | n/a | n/a | n/a | Young, R.A., Huntrods, T., Anderson, W. (1980) Effectiveness of vegetated buffer strips in controlling pollution from feedlot runoff. Journal of Environmental Quality 9: 483-498 | Young1980
35 | Croplands | n/a | sorghum/sudangrass (1977) | North America | United States | Minnesota | Stevens County | Continental/microthermal | N | NO3 | -81 | n/a | n/a | n/a | n/a | n/a | n/a | n/a | n/a | n/a | n/a | n/a | n/a | n/a | n/a | n/a | n/a | n/a | Young, R.A., Huntrods, T., Anderson, W. (1980) Effectiveness of vegetated buffer strips in controlling pollution from feedlot runoff. Journal of Environmental Quality 9: 483-500 | Young1980
36 | Croplands | n/a | switch grass | North America | United States | Iowa | n/a | Continental/microthermal | N | NO3 | 47 | n/a | n/a | n/a | n/a | n/a | n/a | n/a | n/a | n/a | n/a | n/a | n/a | n/a | n/a | n/a | n/a | n/a | Lee, K.H., Isenhart, T.M., Schultz, R.C., Mickelson, S.K. (1999) Nutrient and sediemnt removal by switchgrass and cool-season grass filter strips in Central Iowa, USA. Agroforestry Systems 44: 121-132. | n/a
37 | Croplands | n/a | bromegrass | North America | United States | n/a | n/a | n/a | N | NO3 | 38 | n/a | n/a | n/a | n/a | n/a | n/a | n/a | n/a | n/a | n/a | n/a | n/a | n/a | n/a | n/a | n/a | n/a | Lee, K.H., Isenhart, T.M., Schultz, R.C., Mickelson, S.K. (1999) Nutrient and sediemnt removal by switchgrass and cool-season grass filter strips in Central Iowa, USA. Agroforestry Systems 44: 121-132. | n/a
38 | Croplands | n/a | switch grass | North America | United States | Iowa | n/a | Continental/microthermal | N | NO3 | 28 | n/a | n/a | n/a | n/a | n/a | n/a | n/a | n/a | n/a | n/a | n/a | n/a | n/a | n/a | n/a | n/a | n/a | Lee, K.H., Isenhart, T.M., Schultz, R.C., Mickelson, S.K. (1999) Nutrient and sediemnt removal by switchgrass and cool-season grass filter strips in Central Iowa, USA. Agroforestry Systems 44: 121-132. | n/a
39 | Croplands | n/a | bromegrass | North America | United States | n/a | n/a | n/a | N | NO3 | 22 | n/a | n/a | n/a | n/a | n/a | n/a | n/a | n/a | n/a | n/a | n/a | n/a | n/a | n/a | n/a | n/a | n/a | Lee, K.H., Isenhart, T.M., Schultz, R.C., Mickelson, S.K. (1999) Nutrient and sediemnt removal by switchgrass and cool-season grass filter strips in Central Iowa, USA. Agroforestry Systems 44: 121-132. | n/a
40 | Croplands | n/a | oats | North America | United States | Minnesota | Stevens County | Continental/microthermal | N | NO3 | n/a | n/a | n/a | n/a | n/a | n/a | n/a | n/a | n/a | n/a | n/a | n/a | n/a | n/a | n/a | n/a | n/a | n/a | Young, R.A., Huntrods, T., Anderson, W. (1980) Effectiveness of vegetated buffer strips in controlling pollution from feedlot runoff. Journal of Environmental Quality 9: 483-499 | Young1980
46 | Croplands | n/a | corn | North America | United States | Minnesota | Stevens County | Continental/microthermal | P | PO4 | 69 | n/a | n/a | n/a | n/a | n/a | n/a | n/a | n/a | n/a | n/a | n/a | n/a | n/a | n/a | n/a | n/a | n/a | Young, R.A., Huntrods, T., Anderson, W. (1980) Effectiveness of vegetated buffer strips in controlling pollution from feedlot runoff. Journal of Environmental Quality 9: 483-490 | Young1980
47 | Croplands | n/a | fescue grass strip (0.5m) | North America | United States | Midwest | n/a | n/a | P | SRP | 9 | n/a | n/a | n/a | n/a | n/a | n/a | n/a | n/a | n/a | n/a | n/a | n/a | n/a | n/a | n/a | n/a | n/a | Dillaha, T.A., Reneau, R.B., Mostaghimi, S., Shanholtz, V.O., Magette, W.L. (1987) Evaluating Nutrient and SedimentLosses from Agricultural Lands: Vegetative filter strips. United States Environmental Protection Agency, Annapolis. | Dillaha1987
48 | Croplands | n/a | fescue grass strip (1.5m) | North America | United States | Midwest | n/a | n/a | P | SRP | 8 | n/a | n/a | n/a | n/a | n/a | n/a | n/a | n/a | n/a | n/a | n/a | n/a | n/a | n/a | n/a | n/a | n/a | Dillaha, T.A., Reneau, R.B., Mostaghimi, S., Shanholtz, V.O., Magette, W.L. (1987) Evaluating Nutrient and SedimentLosses from Agricultural Lands: Vegetative filter strips. United States Environmental Protection Agency, Annapolis. | Dillaha1987
49 | Croplands | n/a | fescue grass strip (4.0m) | North America | United States | Midwest | n/a | n/a | P | SRP | 62 | n/a | n/a | n/a | n/a | n/a | n/a | n/a | n/a | n/a | n/a | n/a | n/a | n/a | n/a | n/a | n/a | n/a | Dillaha, T.A., Reneau, R.B., Mostaghimi, S., Shanholtz, V.O., Magette, W.L. (1987) Evaluating Nutrient and SedimentLosses from Agricultural Lands: Vegetative filter strips. United States Environmental Protection Agency, Annapolis. | Dillaha1987
50 | Croplands | n/a | orchardgrass (12m) | n/a | n/a | n/a | n/a | n/a | N | TKN | 41 | n/a | n/a | n/a | n/a | n/a | n/a | n/a | n/a | n/a | n/a | n/a | n/a | n/a | n/a | n/a | n/a | n/a | Dillaha, T.A., Reneau, R.B., Mostaghimi, S., Shanholtz, V.O., Magette, W.L. (1987) Evaluating Nutrient and SedimentLosses from Agricultural Lands: Vegetative filter strips. United States Environmental Protection Agency, Annapolis. | Dillaha1987
51 | Croplands | n/a | orchard grass (36m) | n/a | n/a | n/a | n/a | n/a | N | TKN | 57 | n/a | n/a | n/a | n/a | n/a | n/a | n/a | n/a | n/a | n/a | n/a | n/a | n/a | n/a | n/a | n/a | n/a | Dillaha, T.A., Reneau, R.B., Mostaghimi, S., Shanholtz, V.O., Magette, W.L. (1987) Evaluating Nutrient and SedimentLosses from Agricultural Lands: Vegetative filter strips. United States Environmental Protection Agency, Annapolis. | Dillaha1987
52 | Croplands | n/a | corn (1977) | North America | United States | Minnesota | n/a | Continental/microthermal | N | TKN | 98 | n/a | n/a | n/a | n/a | n/a | n/a | n/a | n/a | n/a | n/a | n/a | n/a | n/a | n/a | n/a | n/a | n/a | Young, R.A., Huntrods, T., Anderson, W. (1980) Effectiveness of vegetated buffer strips in controlling pollution from feedlot runoff. Journal of Environmental Quality 9: 483-491 | Young1980
53 | Croplands | n/a | corn (1978) | North America | United States | Minnesota | n/a | Continental/microthermal | N | TKN | 79 | n/a | n/a | n/a | n/a | n/a | n/a | n/a | n/a | n/a | n/a | n/a | n/a | n/a | n/a | n/a | n/a | n/a | Young, R.A., Huntrods, T., Anderson, W. (1980) Effectiveness of vegetated buffer strips in controlling pollution from feedlot runoff. Journal of Environmental Quality 9: 483-492 | Young1980
54 | Croplands | n/a | orchard grass (1977) | North America | United States | Minnesota | n/a | Continental/microthermal | N | TKN | 69 | n/a | n/a | n/a | n/a | n/a | n/a | n/a | n/a | n/a | n/a | n/a | n/a | n/a | n/a | n/a | n/a | n/a | Young, R.A., Huntrods, T., Anderson, W. (1980) Effectiveness of vegetated buffer strips in controlling pollution from feedlot runoff. Journal of Environmental Quality 9: 483-493 | Young1980
55 | Croplands | n/a | sorghum/sudangrass (1977) | North America | United States | Minnesota | n/a | Continental/microthermal | N | TKN | 50 | n/a | n/a | n/a | n/a | n/a | n/a | n/a | n/a | n/a | n/a | n/a | n/a | n/a | n/a | n/a | n/a | n/a | Young, R.A., Huntrods, T., Anderson, W. (1980) Effectiveness of vegetated buffer strips in controlling pollution from feedlot runoff. Journal of Environmental Quality 9: 483-495 | Young1980
56 | Croplands | n/a | fescue grass strip (13m) | North America | United States | Midwest | n/a | n/a | N | TKN | 6 | n/a | n/a | n/a | n/a | n/a | n/a | n/a | n/a | n/a | n/a | n/a | n/a | n/a | n/a | n/a | n/a | n/a | Dillaha, T.A., Reneau, R.B., Mostaghimi, S., Shanholtz, V.O., Magette, W.L. (1987) Evaluating Nutrient and SedimentLosses from Agricultural Lands: Vegetative filter strips. United States Environmental Protection Agency, Annapolis. | Dillaha1987
57 | Croplands | n/a | oats | North America | United States | Minnesota | n/a | Continental/microthermal | N | TKN | 45 | n/a | n/a | n/a | n/a | n/a | n/a | n/a | n/a | n/a | n/a | n/a | n/a | n/a | n/a | n/a | n/a | n/a | Young, R.A., Huntrods, T., Anderson, W. (1980) Effectiveness of vegetated buffer strips in controlling pollution from feedlot runoff. Journal of Environmental Quality 9: 483-494 | Young1980
58 | Croplands | n/a | orchardgrass (12m) | n/a | n/a | n/a | n/a | n/a | N | TN | 45 | n/a | n/a | n/a | n/a | n/a | n/a | n/a | n/a | n/a | n/a | n/a | n/a | n/a | n/a | n/a | n/a | n/a | Dillaha, T.A., Reneau, R.B., Mostaghimi, S., Shanholtz, V.O., Magette, W.L. (1987) Evaluating Nutrient and SedimentLosses from Agricultural Lands: Vegetative filter strips. United States Environmental Protection Agency, Annapolis. | Dillaha1987
59 | Croplands | n/a | orchard grass (36m) | n/a | n/a | n/a | n/a | n/a | N | TN | 69 | n/a | n/a | n/a | n/a | n/a | n/a | n/a | n/a | n/a | n/a | n/a | n/a | n/a | n/a | n/a | n/a | n/a | Dillaha, T.A., Reneau, R.B., Mostaghimi, S., Shanholtz, V.O., Magette, W.L. (1987) Evaluating Nutrient and SedimentLosses from Agricultural Lands: Vegetative filter strips. United States Environmental Protection Agency, Annapolis. | Dillaha1987
70 | Croplands | n/a | corn | North America | United States | Maryland | n/a | n/a | N | TN | 8 | n/a | n/a | n/a | n/a | n/a | n/a | n/a | n/a | n/a | n/a | n/a | n/a | n/a | n/a | n/a | n/a | n/a | Peterjohn, W.T., Correll, D.L. (1984). Nutrient dynamics in an agricultural watershed: observatinos on the role of a riparian forest. Ecology 65: 1466-1475. | Peterjohn1984
71 | Croplands | n/a | corn | North America | United States | Minnesota | Stevens County | Continental/microthermal | N | TN | 67 | n/a | n/a | n/a | n/a | n/a | n/a | n/a | n/a | n/a | n/a | n/a | n/a | n/a | n/a | n/a | n/a | n/a | Young, R.A., Huntrods, T., Anderson, W. (1980) Effectiveness of vegetated buffer strips in controlling pollution from feedlot runoff. Journal of Environmental Quality 9: 483-487 | Young1980
72 | Croplands | n/a | corn (1977) | North America | United States | Minnesota | Stevens County | Continental/microthermal | N | TN | 98 | n/a | n/a | n/a | n/a | n/a | n/a | n/a | n/a | n/a | n/a | n/a | n/a | n/a | n/a | n/a | n/a | n/a | Young, R.A., Huntrods, T., Anderson, W. (1980) Effectiveness of vegetated buffer strips in controlling pollution from feedlot runoff. Journal of Environmental Quality 9: 483-506 | Young1980
73 | Croplands | n/a | corn (1978) | North America | United States | Minnesota | Stevens County | Continental/microthermal | N | TN | 87 | n/a | n/a | n/a | n/a | n/a | n/a | n/a | n/a | n/a | n/a | n/a | n/a | n/a | n/a | n/a | n/a | n/a | Young, R.A., Huntrods, T., Anderson, W. (1980) Effectiveness of vegetated buffer strips in controlling pollution from feedlot runoff. Journal of Environmental Quality 9: 483-507 | Young1980
77 | Croplands | n/a | orchard grass (1977) | North America | United States | Minnesota | n/a | Continental/microthermal | N | TN | 87 | n/a | n/a | n/a | n/a | n/a | n/a | n/a | n/a | n/a | n/a | n/a | n/a | n/a | n/a | n/a | n/a | n/a | Young, R.A., Huntrods, T., Anderson, W. (1980) Effectiveness of vegetated buffer strips in controlling pollution from feedlot runoff. Journal of Environmental Quality 9: 483-508 | Young1980
78 | Croplands | n/a | sorghum/sudangrass (1977) | North America | United States | Minnesota | n/a | Continental/microthermal | N | TN | 84 | n/a | n/a | n/a | n/a | n/a | n/a | n/a | n/a | n/a | n/a | n/a | n/a | n/a | n/a | n/a | n/a | n/a | Young, R.A., Huntrods, T., Anderson, W. (1980) Effectiveness of vegetated buffer strips in controlling pollution from feedlot runoff. Journal of Environmental Quality 9: 483-510 | Young1980
79 | Croplands | n/a | fescue grass strip (13m) | North America | United States | Midwest | n/a | n/a | N | TN | 28 | n/a | n/a | n/a | n/a | n/a | n/a | n/a | n/a | n/a | n/a | n/a | n/a | n/a | n/a | n/a | n/a | n/a | Dillaha, T.A., Reneau, R.B., Mostaghimi, S., Shanholtz, V.O., Magette, W.L. (1987) Evaluating Nutrient and SedimentLosses from Agricultural Lands: Vegetative filter strips. United States Environmental Protection Agency, Annapolis. | Dillaha1987
80 | Croplands | n/a | orchard grass (9.1m down from feedlot) | North America | United States | Virginia | n/a | Temperate/mesothermal | N | TN | 77 | n/a | n/a | n/a | n/a | n/a | n/a | n/a | n/a | n/a | n/a | n/a | n/a | n/a | n/a | n/a | n/a | n/a | Dillaha, T.A., Reneau, R.B., Mostaghimi, S., Shanholtz, V.O., Magette, W.L. (1987) Evaluating Nutrient and SedimentLosses from Agricultural Lands: Vegetative filter strips. United States Environmental Protection Agency, Annapolis. | Dillaha1987
81 | Croplands | n/a | orchard grass (4.6m-down from feedlot) | North America | United States | Virginia | n/a | Temperate/mesothermal | N | TN | 61 | n/a | n/a | n/a | n/a | n/a | n/a | n/a | n/a | n/a | n/a | n/a | n/a | n/a | n/a | n/a | n/a | n/a | Dillaha, T.A., Reneau, R.B., Mostaghimi, S., Shanholtz, V.O., Magette, W.L. (1987) Evaluating Nutrient and SedimentLosses from Agricultural Lands: Vegetative filter strips. United States Environmental Protection Agency, Annapolis. | Dillaha1987
82 | Croplands | n/a | orchard grass (9.1m-down from feedlot) | North America | United States | Virginia | n/a | Temperate/mesothermal | N | TN | 71 | n/a | n/a | n/a | n/a | n/a | n/a | n/a | n/a | n/a | n/a | n/a | n/a | n/a | n/a | n/a | n/a | n/a | Dillaha, T.A., Reneau, R.B., Mostaghimi, S., Shanholtz, V.O., Magette, W.L. (1987) Evaluating Nutrient and SedimentLosses from Agricultural Lands: Vegetative filter strips. United States Environmental Protection Agency, Annapolis. | Dillaha1987
83 | Croplands | n/a | orchard grass (4.6m-down from feedlot) | North America | United States | Virginia | n/a | Temperate/mesothermal | N | TN | 67 | n/a | n/a | n/a | n/a | n/a | n/a | n/a | n/a | n/a | n/a | n/a | n/a | n/a | n/a | n/a | n/a | n/a | Dillaha, T.A., Reneau, R.B., Mostaghimi, S., Shanholtz, V.O., Magette, W.L. (1987) Evaluating Nutrient and SedimentLosses from Agricultural Lands: Vegetative filter strips. United States Environmental Protection Agency, Annapolis. | Dillaha1987
84 | Croplands | n/a | orchard grass (9.1m-down from feedlot) | North America | United States | Virginia | n/a | Temperate/mesothermal | N | TN | 7 | n/a | n/a | n/a | n/a | n/a | n/a | n/a | n/a | n/a | n/a | n/a | n/a | n/a | n/a | n/a | n/a | n/a | Dillaha, T.A., Reneau, R.B., Mostaghimi, S., Shanholtz, V.O., Magette, W.L. (1987) Evaluating Nutrient and SedimentLosses from Agricultural Lands: Vegetative filter strips. United States Environmental Protection Agency, Annapolis. | Dillaha1987
85 | Croplands | n/a | orchard grass (4.6m-down from feedlot) | North America | United States | Virginia | n/a | Temperate/mesothermal | N | TN | 0 | n/a | n/a | n/a | n/a | n/a | n/a | n/a | n/a | n/a | n/a | n/a | n/a | n/a | n/a | n/a | n/a | n/a | Dillaha, T.A., Reneau, R.B., Mostaghimi, S., Shanholtz, V.O., Magette, W.L. (1987) Evaluating Nutrient and SedimentLosses from Agricultural Lands: Vegetative filter strips. United States Environmental Protection Agency, Annapolis. | Dillaha1987
86 | Croplands | n/a | orchard grass (9.1m-down from cropland) | North America | United States | Virginia | n/a | Temperate/mesothermal | N | TN | 91 | n/a | n/a | n/a | n/a | n/a | n/a | n/a | n/a | n/a | n/a | n/a | n/a | n/a | n/a | n/a | n/a | n/a | Dillaha, T.A., Reneau, R.B., Mostaghimi, S., Shanholtz, V.O., Magette, W.L. (1987) Evaluating Nutrient and SedimentLosses from Agricultural Lands: Vegetative filter strips. United States Environmental Protection Agency, Annapolis. | Dillaha1987
87 | Croplands | n/a | orchard grass (4.6m-down from cropland) | North America | United States | Virginia | n/a | Temperate/mesothermal | N | TN | 65 | n/a | n/a | n/a | n/a | n/a | n/a | n/a | n/a | n/a | n/a | n/a | n/a | n/a | n/a | n/a | n/a | n/a | Dillaha, T.A., Reneau, R.B., Mostaghimi, S., Shanholtz, V.O., Magette, W.L. (1987) Evaluating Nutrient and SedimentLosses from Agricultural Lands: Vegetative filter strips. United States Environmental Protection Agency, Annapolis. | Dillaha1987
88 | Croplands | n/a | orchard grass (9.1m-down from cropland) | North America | United States | Virginia | n/a | Temperate/mesothermal | N | TN | 56 | n/a | n/a | n/a | n/a | n/a | n/a | n/a | n/a | n/a | n/a | n/a | n/a | n/a | n/a | n/a | n/a | n/a | Dillaha, T.A., Reneau, R.B., Mostaghimi, S., Shanholtz, V.O., Magette, W.L. (1987) Evaluating Nutrient and SedimentLosses from Agricultural Lands: Vegetative filter strips. United States Environmental Protection Agency, Annapolis. | Dillaha1987
89 | Croplands | n/a | orchard grass (4.6m-down from cropland) | North America | United States | Virginia | n/a | Temperate/mesothermal | N | TN | 43 | n/a | n/a | n/a | n/a | n/a | n/a | n/a | n/a | n/a | n/a | n/a | n/a | n/a | n/a | n/a | n/a | n/a | Dillaha, T.A., Reneau, R.B., Mostaghimi, S., Shanholtz, V.O., Magette, W.L. (1987) Evaluating Nutrient and SedimentLosses from Agricultural Lands: Vegetative filter strips. United States Environmental Protection Agency, Annapolis. | Dillaha1987
90 | Croplands | n/a | orchard grass (9.1m-down from cropland) | North America | United States | Virginia | n/a | Temperate/mesothermal | N | TN | 80 | n/a | n/a | n/a | n/a | n/a | n/a | n/a | n/a | n/a | n/a | n/a | n/a | n/a | n/a | n/a | n/a | n/a | Dillaha, T.A., Reneau, R.B., Mostaghimi, S., Shanholtz, V.O., Magette, W.L. (1987) Evaluating Nutrient and SedimentLosses from Agricultural Lands: Vegetative filter strips. United States Environmental Protection Agency, Annapolis. | Dillaha1987
91 | Croplands | n/a | orchard grass (4.6m-down from cropland) | North America | United States | Virginia | n/a | Temperate/mesothermal | N | TN | 82 | n/a | n/a | n/a | n/a | n/a | n/a | n/a | n/a | n/a | n/a | n/a | n/a | n/a | n/a | n/a | n/a | n/a | Dillaha, T.A., Reneau, R.B., Mostaghimi, S., Shanholtz, V.O., Magette, W.L. (1987) Evaluating Nutrient and SedimentLosses from Agricultural Lands: Vegetative filter strips. United States Environmental Protection Agency, Annapolis. | Dillaha1987
92 | Croplands | n/a | switch grass | North America | United States | Iowa | n/a | Continental/microthermal | N | TN | 51 | n/a | n/a | n/a | n/a | n/a | n/a | n/a | n/a | n/a | n/a | n/a | n/a | n/a | n/a | n/a | n/a | n/a | Lee, K.H., Isenhart, T.M., Schultz, R.C., Mickelson, S.K. (1999) Nutrient and sediemnt removal by switchgrass and cool-season grass filter strips in Central Iowa, USA. Agroforestry Systems 44: 121-132. | n/a
93 | Croplands | n/a | bromegrass | North America | United States | n/a | n/a | n/a | N | TN | 41 | n/a | n/a | n/a | n/a | n/a | n/a | n/a | n/a | n/a | n/a | n/a | n/a | n/a | n/a | n/a | n/a | n/a | Lee, K.H., Isenhart, T.M., Schultz, R.C., Mickelson, S.K. (1999) Nutrient and sediemnt removal by switchgrass and cool-season grass filter strips in Central Iowa, USA. Agroforestry Systems 44: 121-132. | n/a
94 | Croplands | n/a | switch grass | North America | United States | Iowa | n/a | Continental/microthermal | N | TN | 32 | n/a | n/a | n/a | n/a | n/a | n/a | n/a | n/a | n/a | n/a | n/a | n/a | n/a | n/a | n/a | n/a | n/a | Lee, K.H., Isenhart, T.M., Schultz, R.C., Mickelson, S.K. (1999) Nutrient and sediemnt removal by switchgrass and cool-season grass filter strips in Central Iowa, USA. Agroforestry Systems 44: 121-132. | n/a
95 | Croplands | n/a | bromegrass | North America | United States | n/a | n/a | n/a | N | TN | 24 | n/a | n/a | n/a | n/a | n/a | n/a | n/a | n/a | n/a | n/a | n/a | n/a | n/a | n/a | n/a | n/a | n/a | Lee, K.H., Isenhart, T.M., Schultz, R.C., Mickelson, S.K. (1999) Nutrient and sediemnt removal by switchgrass and cool-season grass filter strips in Central Iowa, USA. Agroforestry Systems 44: 121-132. | n/a
96 | Croplands | n/a | fescue grass | North America | United States | n/a | n/a | n/a | N | TN | 0 | n/a | n/a | n/a | n/a | n/a | n/a | n/a | n/a | n/a | n/a | n/a | n/a | n/a | n/a | n/a | n/a | n/a | Lee, K.H., Isenhart, T.M., Schultz, R.C., Mickelson, S.K. (1999) Nutrient and sediemnt removal by switchgrass and cool-season grass filter strips in Central Iowa, USA. Agroforestry Systems 44: 121-132. | n/a
97 | Croplands | n/a | crab grass and bermuda grass | North America | United States | n/a | n/a | n/a | N | TN | 50 | n/a | n/a | n/a | n/a | n/a | n/a | n/a | n/a | n/a | n/a | n/a | n/a | n/a | n/a | n/a | n/a | n/a | Lee, K.H., Isenhart, T.M., Schultz, R.C., Mickelson, S.K. (1999) Nutrient and sediemnt removal by switchgrass and cool-season grass filter strips in Central Iowa, USA. Agroforestry Systems 44: 121-132. | n/a
102 | Croplands | n/a | oats | North America | United States | Minnesota | Stevens County | Continental/microthermal | N | TN | 73 | n/a | n/a | n/a | n/a | n/a | n/a | n/a | n/a | n/a | n/a | n/a | n/a | n/a | n/a | n/a | n/a | n/a | Young, R.A., Huntrods, T., Anderson, W. (1980) Effectiveness of vegetated buffer strips in controlling pollution from feedlot runoff. Journal of Environmental Quality 9: 483-509 | Young1980
110 | Croplands | n/a | agriculture | North America | United States | Maryland | McDonough | Temperate/mesothermal | N | TN | 77 | n/a | n/a | n/a | n/a | n/a | n/a | n/a | n/a | n/a | n/a | n/a | n/a | 1060 mm | n/a | n/a | n/a | n/a | Groffman, P.M., N.L. Law, K.T. Belt, L.E. Band, and G.T. Fisher (2004) Nitrogen Fluxes and Retention in Urban Watershed Ecosystems. Ecosystems 7: 393–403. | Groffman2004
111 | Croplands | n/a | corn | North America | United States | Minnesota | Stevens County | Continental/microthermal | n/a | total coliform | 70 | n/a | n/a | n/a | n/a | n/a | n/a | n/a | n/a | n/a | n/a | n/a | n/a | n/a | n/a | n/a | n/a | n/a | Young, R.A., Huntrods, T., Anderson, W. (1980) Effectiveness of vegetated buffer strips in controlling pollution from feedlot runoff. Journal of Environmental Quality 9: 483-511 | Young1980
112 | Croplands | n/a | orchard grass | North America | United States | Minnesota | Stevens County | Continental/microthermal | n/a | total coliform | 53 | n/a | n/a | n/a | n/a | n/a | n/a | n/a | n/a | n/a | n/a | n/a | n/a | n/a | n/a | n/a | n/a | n/a | Young, R.A., Huntrods, T., Anderson, W. (1980) Effectiveness of vegetated buffer strips in controlling pollution from feedlot runoff. Journal of Environmental Quality 9: 483-512 | Young1980
113 | Croplands | n/a | sorghum/sudangrass | North America | United States | Minnesota | Stevens County | Continental/microthermal | n/a | total coliform | 81 | n/a | n/a | n/a | n/a | n/a | n/a | n/a | n/a | n/a | n/a | n/a | n/a | n/a | n/a | n/a | n/a | n/a | Young, R.A., Huntrods, T., Anderson, W. (1980) Effectiveness of vegetated buffer strips in controlling pollution from feedlot runoff. Journal of Environmental Quality 9: 483-513 | Young1980
114 | Croplands | n/a | oats | North America | United States | Minnesota | Stevens County | Continental/microthermal | n/a | total coliform | 70 | n/a | n/a | n/a | n/a | n/a | n/a | n/a | n/a | n/a | n/a | n/a | n/a | n/a | n/a | n/a | n/a | n/a | Young, R.A., Huntrods, T., Anderson, W. (1980) Effectiveness of vegetated buffer strips in controlling pollution from feedlot runoff. Journal of Environmental Quality 9: 483-514 | Young1980
117 | Croplands | n/a | orchard grass (12m) | n/a | n/a | n/a | n/a | n/a | P | TP | 55 | n/a | n/a | n/a | n/a | n/a | n/a | n/a | n/a | n/a | n/a | n/a | n/a | n/a | n/a | n/a | n/a | n/a | Dillaha, T.A., Reneau, R.B., Mostaghimi, S., Shanholtz, V.O., Magette, W.L. (1987) Evaluating Nutrient and SedimentLosses from Agricultural Lands: Vegetative filter strips. United States Environmental Protection Agency, Annapolis. | Dillaha1987
118 | Croplands | n/a | orchard grass (36m) | n/a | n/a | n/a | n/a | n/a | P | TP | 61 | n/a | n/a | n/a | n/a | n/a | n/a | n/a | n/a | n/a | n/a | n/a | n/a | n/a | n/a | n/a | n/a | n/a | Dillaha, T.A., Reneau, R.B., Mostaghimi, S., Shanholtz, V.O., Magette, W.L. (1987) Evaluating Nutrient and SedimentLosses from Agricultural Lands: Vegetative filter strips. United States Environmental Protection Agency, Annapolis. | Dillaha1987
121 | Croplands | n/a | corn | North America | United States | Maryland | n/a | n/a | P | TP | 41 | n/a | n/a | n/a | n/a | n/a | n/a | n/a | n/a | n/a | n/a | n/a | n/a | n/a | n/a | n/a | n/a | n/a | Peterjohn, W.T., Correll, D.L. (1984). Nutrient dynamics in an agricultural watershed: observatinos on the role of a riparian forest. Ecology 65: 1466-1475. | Peterjohn1984
122 | Croplands | n/a | corn | North America | United States | Minnesota | Stevens County | Continental/microthermal | P | TP | 67 | n/a | n/a | n/a | n/a | n/a | n/a | n/a | n/a | n/a | n/a | n/a | n/a | n/a | n/a | n/a | n/a | n/a | Young, R.A., Huntrods, T., Anderson, W. (1980) Effectiveness of vegetated buffer strips in controlling pollution from feedlot runoff. Journal of Environmental Quality 9: 483-489 | Young1980
123 | Croplands | n/a | corn (1977) | North America | United States | Minnesota | Stevens County | Continental/microthermal | P | TP | 98 | n/a | n/a | n/a | n/a | n/a | n/a | n/a | n/a | n/a | n/a | n/a | n/a | n/a | n/a | n/a | n/a | n/a | Young, R.A., Huntrods, T., Anderson, W. (1980) Effectiveness of vegetated buffer strips in controlling pollution from feedlot runoff. Journal of Environmental Quality 9: 483-501 | Young1980
124 | Croplands | n/a | corn (1978) | North America | United States | Minnesota | Stevens County | Continental/microthermal | P | TP | 74 | n/a | n/a | n/a | n/a | n/a | n/a | n/a | n/a | n/a | n/a | n/a | n/a | n/a | n/a | n/a | n/a | n/a | Young, R.A., Huntrods, T., Anderson, W. (1980) Effectiveness of vegetated buffer strips in controlling pollution from feedlot runoff. Journal of Environmental Quality 9: 483-502 | Young1980
129 | Croplands | n/a | rye grass | North America | United States | Illinois | Embarrass River | Continental/microthermal | P | TP | 89 | n/a | n/a | n/a | n/a | n/a | n/a | n/a | n/a | n/a | n/a | n/a | n/a | n/a | n/a | n/a | n/a | n/a | Osborne, L.L., Kovacic, D.A. (1993) Riparian vegetated buffer strips in water -quality restoration and stream management. Freshwater Biology 29: 243-280 | Osborne1993
130 | Croplands | n/a | rye grass | North America | United States | Illinois | Embarrass River | Continental/microthermal | P | TP | 78 | n/a | n/a | n/a | n/a | n/a | n/a | n/a | n/a | n/a | n/a | n/a | n/a | n/a | n/a | n/a | n/a | n/a | Osborne, L.L., Kovacic, D.A. (1993) Riparian vegetated buffer strips in water -quality restoration and stream management. Freshwater Biology 29: 243-281 | Osborne1993
131 | Croplands | n/a | rye grass | North America | United States | Illinois | Embarrass River | Continental/microthermal | P | TP | 60 | n/a | n/a | n/a | n/a | n/a | n/a | n/a | n/a | n/a | n/a | n/a | n/a | n/a | n/a | n/a | n/a | n/a | Osborne, L.L., Kovacic, D.A. (1993) Riparian vegetated buffer strips in water -quality restoration and stream management. Freshwater Biology 29: 243-282 | Osborne1993
132 | Croplands | n/a | orchard grass (1977) | North America | United States | Minnesota | Stevens County | Continental/microthermal | P | TP | 44 | n/a | n/a | n/a | n/a | n/a | n/a | n/a | n/a | n/a | n/a | n/a | n/a | n/a | n/a | n/a | n/a | n/a | Young, R.A., Huntrods, T., Anderson, W. (1980) Effectiveness of vegetated buffer strips in controlling pollution from feedlot runoff. Journal of Environmental Quality 9: 483-503 | Young1980
133 | Croplands | n/a | sorghum/sudangrass (1977) | North America | United States | Minnesota | Stevens County | Continental/microthermal | P | TP | 48 | n/a | n/a | n/a | n/a | n/a | n/a | n/a | n/a | n/a | n/a | n/a | n/a | n/a | n/a | n/a | n/a | n/a | Young, R.A., Huntrods, T., Anderson, W. (1980) Effectiveness of vegetated buffer strips in controlling pollution from feedlot runoff. Journal of Environmental Quality 9: 483-505 | Young1980
134 | Croplands | n/a | fescue grass strip (13m) | North America | United States | Midwest | n/a | n/a | P | TP | 25 | n/a | n/a | n/a | n/a | n/a | n/a | n/a | n/a | n/a | n/a | n/a | n/a | n/a | n/a | n/a | n/a | n/a | Dillaha, T.A., Reneau, R.B., Mostaghimi, S., Shanholtz, V.O., Magette, W.L. (1987) Evaluating Nutrient and SedimentLosses from Agricultural Lands: Vegetative filter strips. United States Environmental Protection Agency, Annapolis. | Dillaha1987
135 | Croplands | n/a | switch grass | North America | United States | Iowa | n/a | Continental/microthermal | P | TP | 46 | n/a | n/a | n/a | n/a | n/a | n/a | n/a | n/a | n/a | n/a | n/a | n/a | n/a | n/a | n/a | n/a | n/a | Lee, K.H., Isenhart, T.M., Schultz, R.C., Mickelson, S.K. (1999) Nutrient and sediemnt removal by switchgrass and cool-season grass filter strips in Central Iowa, USA. Agroforestry Systems 44: 121-132. | n/a
136 | Croplands | n/a | bromegrass | North America | United States | n/a | n/a | n/a | P | TP | 39 | n/a | n/a | n/a | n/a | n/a | n/a | n/a | n/a | n/a | n/a | n/a | n/a | n/a | n/a | n/a | n/a | n/a | Lee, K.H., Isenhart, T.M., Schultz, R.C., Mickelson, S.K. (1999) Nutrient and sediemnt removal by switchgrass and cool-season grass filter strips in Central Iowa, USA. Agroforestry Systems 44: 121-132. | n/a
137 | Croplands | n/a | switch grass | North America | United States | Iowa | n/a | Continental/microthermal | P | TP | 38 | n/a | n/a | n/a | n/a | n/a | n/a | n/a | n/a | n/a | n/a | n/a | n/a | n/a | n/a | n/a | n/a | n/a | Lee, K.H., Isenhart, T.M., Schultz, R.C., Mickelson, S.K. (1999) Nutrient and sediemnt removal by switchgrass and cool-season grass filter strips in Central Iowa, USA. Agroforestry Systems 44: 121-132. | n/a
138 | Croplands | n/a | bromegrass | North America | United States | n/a | n/a | n/a | P | TP | 30 | n/a | n/a | n/a | n/a | n/a | n/a | n/a | n/a | n/a | n/a | n/a | n/a | n/a | n/a | n/a | n/a | n/a | Lee, K.H., Isenhart, T.M., Schultz, R.C., Mickelson, S.K. (1999) Nutrient and sediemnt removal by switchgrass and cool-season grass filter strips in Central Iowa, USA. Agroforestry Systems 44: 121-132. | n/a
139 | Croplands | n/a | fescue grass | North America | United States | n/a | n/a | n/a | P | TP | 27 | n/a | n/a | n/a | n/a | n/a | n/a | n/a | n/a | n/a | n/a | n/a | n/a | n/a | n/a | n/a | n/a | n/a | Lee, K.H., Isenhart, T.M., Schultz, R.C., Mickelson, S.K. (1999) Nutrient and sediemnt removal by switchgrass and cool-season grass filter strips in Central Iowa, USA. Agroforestry Systems 44: 121-132. | n/a
140 | Croplands | n/a | crab grass and bermuda grass | North America | United States | n/a | n/a | n/a | P | TP | 26 | n/a | n/a | n/a | n/a | n/a | n/a | n/a | n/a | n/a | n/a | n/a | n/a | n/a | n/a | n/a | n/a | n/a | Lee, K.H., Isenhart, T.M., Schultz, R.C., Mickelson, S.K. (1999) Nutrient and sediemnt removal by switchgrass and cool-season grass filter strips in Central Iowa, USA. Agroforestry Systems 44: 121-132. | n/a
145 | Croplands | n/a | oats | North America | United States | Illinois | Embarrass River | Continental/microthermal | P | TP | 0 | n/a | n/a | n/a | n/a | n/a | n/a | n/a | n/a | n/a | n/a | n/a | n/a | n/a | n/a | n/a | n/a | n/a | Osborne, L.L., Kovacic, D.A. (1993) Riparian vegetated buffer strips in water -quality restoration and stream management. Freshwater Biology 29: 243-279 | Osborne1993
146 | Croplands | n/a | oats | North America | United States | Minnesota | n/a | Continental/microthermal | P | TP | 50 | n/a | n/a | n/a | n/a | n/a | n/a | n/a | n/a | n/a | n/a | n/a | n/a | n/a | n/a | n/a | n/a | n/a | Young, R.A., Huntrods, T., Anderson, W. (1980) Effectiveness of vegetated buffer strips in controlling pollution from feedlot runoff. Journal of Environmental Quality 9: 483-504 | Young1980
148 | Croplands | n/a | corn and rice | Africa | Nigeria | n/a | n/a | Tropical/megathermal | n/a | urea | 51 | n/a | n/a | n/a | n/a | n/a | n/a | n/a | n/a | n/a | n/a | n/a | n/a | n/a | n/a | n/a | n/a | n/a | Mackensen, J., Folster, H. (2000) Cost-analysis for a sustainable nutrientn management of fast growing tree plantations in East-Kalimantan, Indonesia. Forest Ecolgy and Management 131: 239-253. | Mackensen2000
149 | Croplands | n/a | corn and rice | Africa | Nigeria | n/a | n/a | Tropical/megathermal | n/a | urea | 31 | n/a | n/a | n/a | n/a | n/a | n/a | n/a | n/a | n/a | n/a | n/a | n/a | n/a | n/a | n/a | n/a | n/a | Mackensen, J., Folster, H. (2000) Cost-analysis for a sustainable nutrientn management of fast growing tree plantations in East-Kalimantan, Indonesia. Forest Ecolgy and Management 131: 239-253. | Mackensen2000
150 | Croplands | n/a | oil palm and Hevea sp. | Asia | Malaysia | n/a | n/a | Tropical/megathermal | n/a | urea | 36 | n/a | n/a | n/a | n/a | n/a | n/a | n/a | n/a | n/a | n/a | n/a | n/a | n/a | n/a | n/a | n/a | n/a | Mackensen, J., Folster, H. (2000) Cost-analysis for a sustainable nutrientn management of fast growing tree plantations in East-Kalimantan, Indonesia. Forest Ecolgy and Management 131: 239-253. | Mackensen2000
167 | Croplands | n/a | field beans (1996-2006) | Europe | United Kingdom | Nottinghamshire | Sherwood | Temperate/mesothermal | N | TN | n/a | n/a | n/a | n/a | n/a | n/a | 0 | n/a | n/a | n/a | n/a | n/a | n/a | n/a | n/a | n/a | n/a | n/a | Zhang, H., Hiscock, K.M. (2011). Modelling the affect of forest cover in mitigating nitrate contamination of groundwater: A case study of the Sherwood Sandstone aquifer in the East Midlands, UK. Journal of Hydrology 399: 212-236 | Zhang2011
168 | Croplands | n/a | peas (1996-2006) | Europe | United Kingdom | Nottinghamshire | Sherwood | Temperate/mesothermal | N | TN | n/a | n/a | n/a | n/a | n/a | n/a | 0 | n/a | n/a | n/a | n/a | n/a | n/a | n/a | n/a | n/a | n/a | n/a | Zhang, H., Hiscock, K.M. (2011). Modelling the affect of forest cover in mitigating nitrate contamination of groundwater: A case study of the Sherwood Sandstone aquifer in the East Midlands, UK. Journal of Hydrology 399: 212-236 | Zhang2011
172 | Croplands | n/a | orchard | Asia | China | Yangtze | Upper Yangtze River Basin | Continental/microthermal | P | DP (DIP and DOP) | n/a | n/a | n/a | n/a | n/a | n/a | n/a | n/a | n/a | 0.0003 | n/a | n/a | n/a | n/a | n/a | n/a | n/a | n/a | Ding, X., Shen, Z., Hong, Q., Yang, Z., Wu, X., Liu, R. (2010). Development and test of the export coeffficient model in the Upper asin of the Yangtze River. Journal of Hydrology 383: 233-244 | Ding2010
173 | Croplands | n/a | paddy field | Asia | China | Yangtze | Upper Yangtze River Basin | Continental/microthermal | P | DP (DIP and DOP) | n/a | n/a | n/a | n/a | n/a | n/a | n/a | n/a | n/a | 0.00032 | n/a | n/a | n/a | n/a | n/a | n/a | n/a | n/a | Ding, X., Shen, Z., Hong, Q., Yang, Z., Wu, X., Liu, R. (2010). Development and test of the export coeffficient model in the Upper asin of the Yangtze River. Journal of Hydrology 383: 233-244 | Ding2010
174 | Croplands | n/a | orchard | Asia | China | Yangtze | Upper Yangtze River Basin | Continental/microthermal | N | DN (DIN and DON) | n/a | n/a | n/a | n/a | n/a | n/a | 0.0008 | n/a | n/a | n/a | n/a | n/a | n/a | n/a | n/a | n/a | n/a | n/a | Ding, X., Shen, Z., Hong, Q., Yang, Z., Wu, X., Liu, R. (2010). Development and test of the export coeffficient model in the Upper asin of the Yangtze River. Journal of Hydrology 383: 233-244 | Ding2010
175 | Croplands | n/a | paddy field | Asia | China | Yangtze | Upper Yangtze River Basin | Continental/microthermal | N | DN (DIN and DON) | n/a | n/a | n/a | n/a | n/a | n/a | 0.0015 | n/a | n/a | n/a | n/a | n/a | n/a | n/a | n/a | n/a | n/a | n/a | Ding, X., Shen, Z., Hong, Q., Yang, Z., Wu, X., Liu, R. (2010). Development and test of the export coeffficient model in the Upper asin of the Yangtze River. Journal of Hydrology 383: 233-244 | Ding2010
177 | Croplands | n/a | dryland crops | Asia | China | Yangtze | Upper Yangtze River Basin | Continental/microthermal | N | DN (DIN and DON) | n/a | n/a | n/a | n/a | n/a | n/a | 0.0023 | n/a | n/a | n/a | n/a | n/a | n/a | n/a | n/a | n/a | n/a | n/a | Ding, X., Shen, Z., Hong, Q., Yang, Z., Wu, X., Liu, R. (2010). Development and test of the export coeffficient model in the Upper asin of the Yangtze River. Journal of Hydrology 383: 233-244 | Ding2010
185 | Croplands | n/a | pine plantation | Australia | Australia | Australian Capital Territory | Canberra | Temperate/mesothermal | P | TP | n/a | n/a | n/a | n/a | n/a | n/a | n/a | n/a | n/a | 0.006 | n/a | n/a | n/a | n/a | n/a | n/a | n/a | n/a | Vink, S., Ford, P.W., Bormans, M., Kelly, C., Turley, C. (2007) Contrasting nutrient exports from a forested and an agricultural catchment in south-eastern Australia. Biogeochemistry 84: 247-264. | Vink2007
186 | Croplands | n/a | dryland crops | Asia | China | Yangtze | Upper Yangtze River Basin | Continental/microthermal | P | DP (DIP and DOP) | n/a | n/a | n/a | n/a | n/a | n/a | n/a | n/a | n/a | 0.0068 | n/a | n/a | n/a | n/a | n/a | n/a | n/a | n/a | Ding, X., Shen, Z., Hong, Q., Yang, Z., Wu, X., Liu, R. (2010). Development and test of the export coeffficient model in the Upper asin of the Yangtze River. Journal of Hydrology 383: 233-244 | Ding2010
198 | Croplands | n/a | mostly agriculture | North America | United States | n/a | n/a | n/a | P | TP | n/a | n/a | n/a | n/a | n/a | n/a | n/a | n/a | n/a | 0.028 | n/a | n/a | n/a | n/a | n/a | n/a | n/a | n/a | USEPA 2002 | Jeje2006
201 | Croplands | n/a | tea | Asia | China | Taiwan | Feitsui Reservoir | Temperate/mesothermal | P | TP | n/a | n/a | n/a | n/a | n/a | n/a | n/a | n/a | n/a | 0.03 | n/a | n/a | n/a | n/a | n/a | n/a | n/a | n/a | Chou, W., Lee, T., Lin, J., Yu, S.L. (2007). Phosphorus load reduction goals for Feitsui Reservoir Watershed, Taiwan. Environmental Monitoring Assessment 131: 395-408. | Chou2007
206 | Croplands | n/a | agriculture | North America | United States | n/a | n/a | n/a | P | TP | n/a | n/a | n/a | n/a | n/a | n/a | n/a | n/a | n/a | 0.031 | n/a | n/a | n/a | n/a | n/a | n/a | n/a | n/a | USEPA 2002 | Jeje2006
235 | Croplands | n/a | crops | Asia | China | Yangtze | Upper Yangtze River Basin | Continental/microthermal | P | TP | n/a | n/a | n/a | n/a | n/a | n/a | n/a | n/a | n/a | 0.09 | n/a | n/a | n/a | n/a | n/a | n/a | n/a | n/a | Liu, R., Yang, Z., Shen, Z., Yu, S.L., Ding, X., Wu, X., Liu, F. (2009). Estimating nonpoint source pollution in the Upper Ynagtze River using the export coefficient model, remote sensing and geographical information systems. Journal of Hydraulic Engineer | Liu2009
258 | Croplands | n/a | alfalfa and bromegrass | North America | United States | South Dakota | Eastern South Dakota | Continental/microthermal | P | TP | n/a | n/a | n/a | n/a | n/a | n/a | n/a | n/a | n/a | 0.1 | n/a | n/a | n/a | n/a | n/a | n/a | n/a | n/a | n/a | Reckhow1980
264 | Croplands | n/a | grassland (range-grass) | Asia | China | Shandong | Sanggou Bay | Continental/microthermal | P | TP | n/a | n/a | n/a | n/a | n/a | n/a | n/a | n/a | n/a | 0.11 | n/a | n/a | n/a | n/a | n/a | n/a | n/a | n/a | Benali, A., Nunes, J.P., Costa, M.H. Projecto de Qualidade da Agua; Aguas marinhas - Caso de estudo: Sanggou Bay, China. Accessed at http://www.gesaq.org/P2Sanggou/ on 15 June 2011. | n/a
293 | Croplands | n/a | pine plantation | Australia | Australia | Australian Capital Territory | Canberra | Temperate/mesothermal | N | TN | n/a | n/a | n/a | n/a | n/a | n/a | 0.19 | n/a | n/a | n/a | n/a | n/a | n/a | n/a | n/a | n/a | n/a | n/a | Vink, S., Ford, P.W., Bormans, M., Kelly, C., Turley, C. (2007) Contrasting nutrient exports from a forested and an agricultural catchment in south-eastern Australia. Biogeochemistry 84: 247-264. | Vink2007
297 | Croplands | n/a | corn-soybean rotation (conventional tillage) | South America | Brazil | n/a | n/a | n/a | N | NH4 | n/a | n/a | n/a | n/a | n/a | n/a | 0.2 | n/a | n/a | n/a | n/a | n/a | n/a | n/a | n/a | n/a | n/a | n/a | Wilcke, W., Lilienfein, J. (2005). Nutrient leaching in oxisols under natie and managed vegetation in Brazil. Journal of the Soil Science Society of America 69:1152-1161. | Wilcke2005
309 | Croplands | n/a | agriculture (flood irrigation) | North America | Canada | Alberta | Southern Alberta | Continental/microthermal | P | TP | n/a | n/a | n/a | n/a | n/a | n/a | n/a | n/a | n/a | 0.2 | n/a | n/a | n/a | n/a | n/a | n/a | n/a | n/a | Oosterveld and McMullin 1979 | Jeje2006
322 | Croplands | n/a | rice farm | Asia | China | Taiwan | Feitsui Reservoir | Temperate/mesothermal | P | TP | n/a | n/a | n/a | n/a | n/a | n/a | n/a | n/a | n/a | 0.24 | n/a | n/a | n/a | n/a | n/a | n/a | n/a | n/a | Chou, W., Lee, T., Lin, J., Yu, S.L. (2007). Phosphorus load reduction goals for Feitsui Reservoir Watershed, Taiwan. Environmental Monitoring Assessment 131: 395-408. | Chou2007
329 | Croplands | n/a | crops | North America | Canada | Ontario | Waterloo (Laurel Creeek Conservation Area) | Continental/microthermal | P | TP | n/a | n/a | n/a | n/a | n/a | n/a | n/a | n/a | n/a | 0.25 | n/a | n/a | n/a | n/a | n/a | n/a | n/a | n/a | Winter, J.G., Duthie, H.C. (2000). Export coefficient modeling to assess phosphorus loading in an urban watershed. Journal of the American Water Resources Association 36: 1053-1062 | Winter2000
333 | Croplands | n/a | corn | North America | United States | Iowa | Treynor | Continental/microthermal | P | TP | n/a | n/a | n/a | n/a | n/a | n/a | n/a | n/a | n/a | 0.26 | n/a | n/a | n/a | n/a | n/a | n/a | n/a | n/a | n/a | Reckhow1980
334 | Croplands | n/a | agriculture | North America | United States | Wisconsin | n/a | Continental/microthermal | N | TN | n/a | n/a | n/a | n/a | n/a | n/a | 0.262 | n/a | n/a | n/a | n/a | n/a | n/a | n/a | n/a | n/a | n/a | n/a | Clesceri et al. 1986 | Clesceri1986
344 | Croplands | n/a | rain fed agriculture (2001) | Asia | India | Central Himalayas | Bhetagad watershed | Temperate/mesothermal | N | TN | n/a | n/a | n/a | n/a | n/a | n/a | 0.3 | n/a | n/a | n/a | n/a | n/a | n/a | n/a | n/a | n/a | n/a | n/a | Kothyari, B.P., Verma, P.K., Joshi, B.K., Kothyari, U.C. (2004) Rainfall-runoff-soil and nutrient loss relationships for plot size areas of Bhetagad watershed in Central Himalaya, India. Journal of Hydrology 293: 137-150. | Kothyari2004
345 | Croplands | n/a | pine plantation | South America | Brazil | n/a | n/a | n/a | N | NH4 | n/a | n/a | n/a | n/a | n/a | n/a | 0.3 | n/a | n/a | n/a | n/a | n/a | n/a | n/a | n/a | n/a | n/a | n/a | Wilcke, W., Lilienfein, J. (2005). Nutrient leaching in oxisols under natie and managed vegetation in Brazil. Journal of the Soil Science Society of America 69:1152-1161. | Wilcke2005
355 | Croplands | n/a | agriculture (sprinkler irrigation) | North America | Canada | Alberta | Southern Alberta | Continental/microthermal | P | TP | n/a | n/a | n/a | n/a | n/a | n/a | n/a | n/a | n/a | 0.3 | n/a | n/a | n/a | n/a | n/a | n/a | n/a | n/a | Oosterveld and McMullin 1979 | Jeje2006
362 | Croplands | n/a | betel nut plantation | Asia | China | Taiwan | Feitsui Reservoir | Temperate/mesothermal | P | TP | n/a | n/a | n/a | n/a | n/a | n/a | n/a | n/a | n/a | 0.32 | n/a | n/a | n/a | n/a | n/a | n/a | n/a | n/a | Chou, W., Lee, T., Lin, J., Yu, S.L. (2007). Phosphorus load reduction goals for Feitsui Reservoir Watershed, Taiwan. Environmental Monitoring Assessment 131: 395-408. | Chou2007
368 | Croplands | n/a | corn | North America | United States | Iowa | Treynor | Continental/microthermal | P | TP | n/a | n/a | n/a | n/a | n/a | n/a | n/a | n/a | n/a | 0.35 | n/a | n/a | n/a | n/a | n/a | n/a | n/a | n/a | n/a | Reckhow1980
370 | Croplands | n/a | spring wheat | North America | United States | n/a | n/a | n/a | P | TP | n/a | n/a | n/a | n/a | n/a | n/a | n/a | n/a | n/a | 0.35 | n/a | n/a | n/a | n/a | n/a | n/a | n/a | n/a | n/a | Reckhow1980
372 | Croplands | n/a | agriculture | Asia | China | Taiwan | Feitsui Reservoir | Temperate/mesothermal | P | TP | n/a | n/a | n/a | n/a | n/a | n/a | n/a | n/a | n/a | 0.36 | n/a | n/a | n/a | n/a | n/a | n/a | n/a | n/a | Chou, W., Lee, T., Lin, J., Yu, S.L. (2007). Phosphorus load reduction goals for Feitsui Reservoir Watershed, Taiwan. Environmental Monitoring Assessment 131: 395-408. | Chou2007
373 | Croplands | n/a | agriculture | Asia | Japan | n/a | n/a | n/a | P | TP | n/a | n/a | n/a | n/a | n/a | n/a | n/a | n/a | n/a | 0.36 | n/a | n/a | n/a | n/a | n/a | n/a | n/a | n/a | Ukita and Nakanishi 1999 cited in Shrestha et al. | Shrestha2008
380 | Croplands | n/a | rain fed agriculture (1999) | Asia | India | Central Himalayas | Bhetagad watershed | Temperate/mesothermal | P | TP | n/a | n/a | n/a | n/a | n/a | n/a | n/a | n/a | n/a | 0.39 | n/a | n/a | n/a | n/a | n/a | n/a | n/a | n/a | Kothyari, B.P., Verma, P.K., Joshi, B.K., Kothyari, U.C. (2004) Rainfall-runoff-soil and nutrient loss relationships for plot size areas of Bhetagad watershed in Central Himalaya, India. Journal of Hydrology 293: 137-150. | Kothyari2004
381 | Croplands | n/a | agriculture | Asia | China | Taiwan | Feitsui Reservoir | Temperate/mesothermal | P | TP | n/a | n/a | n/a | n/a | n/a | n/a | n/a | n/a | n/a | 0.4 | n/a | n/a | n/a | n/a | n/a | n/a | n/a | n/a | Chou, W., Lee, T., Lin, J., Yu, S.L. (2007). Phosphorus load reduction goals for Feitsui Reservoir Watershed, Taiwan. Environmental Monitoring Assessment 131: 395-408. | Chou2007
382 | Croplands | n/a | fruit orchard | Asia | China | Taiwan | Feitsui Reservoir | Temperate/mesothermal | P | TP | n/a | n/a | n/a | n/a | n/a | n/a | n/a | n/a | n/a | 0.4 | n/a | n/a | n/a | n/a | n/a | n/a | n/a | n/a | Chou, W., Lee, T., Lin, J., Yu, S.L. (2007). Phosphorus load reduction goals for Feitsui Reservoir Watershed, Taiwan. Environmental Monitoring Assessment 131: 395-408. | Chou2007
384 | Croplands | n/a | agriculture | North America | United States | n/a | n/a | n/a | P | TP | n/a | n/a | n/a | n/a | n/a | n/a | n/a | n/a | n/a | 0.4 | n/a | n/a | n/a | n/a | n/a | n/a | n/a | n/a | Meals 1987 | Jeje2006
385 | Croplands | n/a | wheat stubble | North America | Canada | Saskatchewan | n/a | Continental/microthermal | P | TP | n/a | n/a | n/a | n/a | n/a | n/a | n/a | n/a | n/a | 0.4 | n/a | n/a | n/a | n/a | n/a | n/a | n/a | n/a | Nicholaichuk and read 1978 | Jeje2006
386 | Croplands | n/a | agriculture | Europe | Switzerland | n/a | n/a | Continental/microthermal | P | SRP | n/a | n/a | n/a | n/a | n/a | n/a | n/a | n/a | n/a | 0.4 | n/a | n/a | n/a | n/a | n/a | n/a | n/a | n/a | Zobrist, J., Reichert, P. (2006). Bayesian estimation of export coefficients from diffuse and point sources in Swiss watersheds. Journal of Hydrology 329: 207-223. | Zobrist2006
387 | Croplands | n/a | corn | North America | United States | Alabama | Northern Alabama | Temperate/mesothermal | P | TP | n/a | n/a | n/a | n/a | n/a | n/a | n/a | n/a | n/a | 0.4 | n/a | n/a | n/a | n/a | n/a | n/a | n/a | n/a | n/a | Reckhow1980
391 | Croplands | n/a | agriculture | Asia | Japan | n/a | Fuji River Basin | Temperate/mesothermal | P | TP | n/a | n/a | n/a | n/a | n/a | n/a | n/a | n/a | n/a | 0.42 | n/a | n/a | n/a | n/a | n/a | n/a | n/a | n/a | Shrestha, S., Kazama, F., Newham, L.T.H. (2008). A framework for estimating pollutant export coefficients from long-term in-stream water quality monitoring data. Environmental Modelling and Software 23: 182-194. | Shrestha2008
393 | Croplands | n/a | millet | North America | United States | Alabama | Northern Alabama | Temperate/mesothermal | P | TP | n/a | n/a | n/a | n/a | n/a | n/a | n/a | n/a | n/a | 0.44 | n/a | n/a | n/a | n/a | n/a | n/a | n/a | n/a | n/a | Reckhow1980
400 | Croplands | n/a | rain fed agriculture (2000) | Asia | India | Central Himalayas | Bhetagad watershed | Temperate/mesothermal | P | TP | n/a | n/a | n/a | n/a | n/a | n/a | n/a | n/a | n/a | 0.49 | n/a | n/a | n/a | n/a | n/a | n/a | n/a | n/a | Kothyari, B.P., Verma, P.K., Joshi, B.K., Kothyari, U.C. (2004) Rainfall-runoff-soil and nutrient loss relationships for plot size areas of Bhetagad watershed in Central Himalaya, India. Journal of Hydrology 293: 137-150. | Kothyari2004
404 | Croplands | n/a | sugarcane (2.5 ha subcatchment) | Africa | Mauritius | n/a | n/a | Tropical/megathermal | P | TP | n/a | n/a | n/a | n/a | n/a | n/a | n/a | n/a | n/a | 0.5 | n/a | n/a | n/a | n/a | n/a | n/a | n/a | n/a | Kwong, K.F.N.K., Bholah, A., Voley, L., Pynee, K. (2002) Nitrogen and phosphorus transport by surface runoff from a silty clay loam soil under sugarcane in the humid tropical environment of Mauritius. Agriculture, Ecosystems and Environment 91: 147-157. | Kwong2002
405 | Croplands | n/a | agriculture | North America | United States | n/a | n/a | n/a | P | TP | n/a | n/a | n/a | n/a | n/a | n/a | n/a | n/a | n/a | 0.5 | n/a | n/a | n/a | n/a | n/a | n/a | n/a | n/a | Rast, W., Lee, G.F.L. (1978) Nutrient loading estimates for lakes. | Rast1978
406 | Croplands | n/a | agriculture | South America | n/a | n/a | n/a | n/a | P | TP | n/a | n/a | n/a | n/a | n/a | n/a | n/a | n/a | n/a | 0.5 | n/a | n/a | n/a | n/a | n/a | n/a | n/a | n/a | Salas, H.J., Martino, P. (1991) A simplified phosphorus trophic state model for warm-water torpical lakes. Water Research 25: 341-350. | Salas1991
409 | Croplands | n/a | rain fed agriculture (1999) | Asia | India | Central Himalayas | Bhetagad watershed | Temperate/mesothermal | N | TN | n/a | n/a | n/a | n/a | n/a | n/a | 0.51 | n/a | n/a | n/a | n/a | n/a | n/a | n/a | n/a | n/a | n/a | n/a | Kothyari, B.P., Verma, P.K., Joshi, B.K., Kothyari, U.C. (2004) Rainfall-runoff-soil and nutrient loss relationships for plot size areas of Bhetagad watershed in Central Himalaya, India. Journal of Hydrology 293: 137-150. | Kothyari2004
418 | Croplands | n/a | mixed agriculture | South America | Ecuador | n/a | n/a | n/a | P | TP | n/a | n/a | n/a | n/a | n/a | n/a | n/a | n/a | n/a | 0.59 | n/a | n/a | n/a | n/a | n/a | n/a | n/a | n/a | Borbor-Cordova, M.J., Boyer, E.W., McDowell, W.H., Hall, C.A. (2006) Nitrogen and phosphorus budgets for a tropical watershed impactd by agricultural land use: Guayas, Ecuador. Biogeochemistry 79: 135-161. | Borbor-Cordova2006
420 | Croplands | n/a | corn | North America | United States | Iowa | Treynor | Continental/microthermal | P | TP | n/a | n/a | n/a | n/a | n/a | n/a | n/a | n/a | n/a | 0.59 | n/a | n/a | n/a | n/a | n/a | n/a | n/a | n/a | n/a | Reckhow1980
425 | Croplands | n/a | sugarcane (13 ha subcatchment) | Africa | Mauritius | n/a | n/a | Tropical/megathermal | P | TP | n/a | n/a | n/a | n/a | n/a | n/a | n/a | n/a | n/a | 0.6 | n/a | n/a | n/a | n/a | n/a | n/a | n/a | n/a | Kwong, K.F.N.K., Bholah, A., Voley, L., Pynee, K. (2002) Nitrogen and phosphorus transport by surface runoff from a silty clay loam soil under sugarcane in the humid tropical environment of Mauritius. Agriculture, Ecosystems and Environment 91: 147-157. | Kwong2002
427 | Croplands | n/a | agriculture | North America | United States | Minnesota | n/a | Continental/microthermal | P | TP | n/a | n/a | n/a | n/a | n/a | n/a | n/a | n/a | n/a | 0.6 | n/a | n/a | n/a | n/a | n/a | n/a | n/a | n/a | Oberts et al. 1989 | Jeje2006
432 | Croplands | n/a | mostly agriculture | North America | United States | n/a | n/a | n/a | N | TN | n/a | n/a | n/a | n/a | n/a | n/a | 0.63 | n/a | n/a | n/a | n/a | n/a | n/a | n/a | n/a | n/a | n/a | n/a | USEPA 2002 | Jeje2006
433 | Croplands | n/a | alfalfa | North America | United States | Wisconsin | Madison | Continental/microthermal | P | TP | n/a | n/a | n/a | n/a | n/a | n/a | n/a | n/a | n/a | 0.64 | n/a | n/a | n/a | n/a | n/a | n/a | n/a | n/a | n/a | Reckhow1980
434 | Croplands | n/a | hay | North America | United States | Minnesota | Morris | Continental/microthermal | P | TP | n/a | n/a | n/a | n/a | n/a | n/a | n/a | n/a | n/a | 0.64 | n/a | n/a | n/a | n/a | n/a | n/a | n/a | n/a | n/a | Reckhow1980
437 | Croplands | n/a | cereals | Europe | United Kingdom | Cotswolds | River Windrush | Temperate/mesothermal | P | TP | n/a | n/a | n/a | n/a | n/a | n/a | n/a | n/a | n/a | 0.65 | n/a | n/a | n/a | n/a | n/a | n/a | n/a | n/a | Johnes, P.J. (1996). Evaluation and management of the impact of land use change on the nnitrogen and phosphorus load delivered to surface waters: the export coefficient modelling approach. Journal of Hydrology 183: 323-353 | Johnes1996
438 | Croplands | n/a | field vegetables | Europe | United Kingdom | Cotswolds | River Windrush | Temperate/mesothermal | P | TP | n/a | n/a | n/a | n/a | n/a | n/a | n/a | n/a | n/a | 0.65 | n/a | n/a | n/a | n/a | n/a | n/a | n/a | n/a | Johnes, P.J. (1996). Evaluation and management of the impact of land use change on the nnitrogen and phosphorus load delivered to surface waters: the export coefficient modelling approach. Journal of Hydrology 183: 323-355 | Johnes1996
439 | Croplands | n/a | oilseed rape | Europe | United Kingdom | Cotswolds | River Windrush | Temperate/mesothermal | P | TP | n/a | n/a | n/a | n/a | n/a | n/a | n/a | n/a | n/a | 0.65 | n/a | n/a | n/a | n/a | n/a | n/a | n/a | n/a | Johnes, P.J. (1996). Evaluation and management of the impact of land use change on the nnitrogen and phosphorus load delivered to surface waters: the export coefficient modelling approach. Journal of Hydrology 183: 323-356 | Johnes1996
440 | Croplands | n/a | tilled land | Europe | United Kingdom | Oxfordshire | River Cherwell | Temperate/mesothermal | P | TP | n/a | n/a | n/a | n/a | n/a | n/a | n/a | n/a | n/a | 0.65 | n/a | n/a | n/a | n/a | n/a | n/a | n/a | n/a | May, L., House, W.A., Bowes, M., McEvoy, J. (2001). Seasonal export of phosphorus from a lowland catchment: upper River Cherwell in Oxfordshire, England. The Science of the Total Environment 269: 117-130. | May2001
441 | Croplands | n/a | oats | North America | United States | Minnesota | Morris | Continental/microthermal | P | TP | n/a | n/a | n/a | n/a | n/a | n/a | n/a | n/a | n/a | 0.65 | n/a | n/a | n/a | n/a | n/a | n/a | n/a | n/a | n/a | Reckhow1980
445 | Croplands | n/a | rain fed agriculture (2000) | Asia | India | Central Himalayas | Bhetagad watershed | Temperate/mesothermal | N | TN | n/a | n/a | n/a | n/a | n/a | n/a | 0.68 | n/a | n/a | n/a | n/a | n/a | n/a | n/a | n/a | n/a | n/a | n/a | Kothyari, B.P., Verma, P.K., Joshi, B.K., Kothyari, U.C. (2004) Rainfall-runoff-soil and nutrient loss relationships for plot size areas of Bhetagad watershed in Central Himalaya, India. Journal of Hydrology 293: 137-150. | Kothyari2004
446 | Croplands | n/a | mixed forest | South America | Ecuador | n/a | Ecuador | n/a | P | TP | n/a | n/a | n/a | n/a | n/a | n/a | n/a | n/a | n/a | 0.68 | n/a | n/a | n/a | n/a | n/a | n/a | n/a | n/a | Borbor-Cordova, M.J., Boyer, E.W., McDowell, W.H., Hall, C.A. (2006) Nitrogen and phosphorus budgets for a tropical watershed impactd by agricultural land use: Guayas, Ecuador. Biogeochemistry 79: 135-161. | Borbor-Cordova2006
454 | Croplands | n/a | corn (fermented manure in spring) | North America | United States | Wisconsin | Lancaster | Continental/microthermal | P | TP | n/a | n/a | n/a | n/a | n/a | n/a | n/a | n/a | n/a | 0.75 | n/a | n/a | n/a | n/a | n/a | n/a | n/a | n/a | n/a | Reckhow1980
457 | Croplands | n/a | alfalfa | North America | United States | New York | West Branch Delaware River | Temperate/mesothermal | P | TP | n/a | n/a | n/a | n/a | n/a | n/a | n/a | n/a | n/a | 0.76 | n/a | n/a | n/a | n/a | n/a | n/a | n/a | n/a | Endreny, T.A., Wood, E.F. (2003). Watershed weighting of export coefficients to map critical phosphorous loading areas. Journal of the American Water Resources Association 39: 165-188 | Endreny2003
458 | Croplands | n/a | alfalfa | North America | United States | Wisconsin | Madison | Continental/microthermal | P | TP | n/a | n/a | n/a | n/a | n/a | n/a | n/a | n/a | n/a | 0.76 | n/a | n/a | n/a | n/a | n/a | n/a | n/a | n/a | n/a | Reckhow1980
461 | Croplands | n/a | sugarcane (54 ha subcatchment) | Africa | Mauritius | n/a | n/a | Tropical/megathermal | P | TP | n/a | n/a | n/a | n/a | n/a | n/a | n/a | n/a | n/a | 0.77 | n/a | n/a | n/a | n/a | n/a | n/a | n/a | n/a | Kwong, K.F.N.K., Bholah, A., Voley, L., Pynee, K. (2002) Nitrogen and phosphorus transport by surface runoff from a silty clay loam soil under sugarcane in the humid tropical environment of Mauritius. Agriculture, Ecosystems and Environment 91: 147-157. | Kwong2002
463 | Croplands | n/a | root crops | Europe | United Kingdom | Cotswolds | River Windrush | Temperate/mesothermal | P | TP | n/a | n/a | n/a | n/a | n/a | n/a | n/a | n/a | n/a | 0.8 | n/a | n/a | n/a | n/a | n/a | n/a | n/a | n/a | Johnes, P.J. (1996). Evaluation and management of the impact of land use change on the nnitrogen and phosphorus load delivered to surface waters: the export coefficient modelling approach. Journal of Hydrology 183: 323-354 | Johnes1996
465 | Croplands | n/a | non-row crops | North America | United States | Montana | n/a | Dry (arid and semi-arid) | P | TP | n/a | n/a | n/a | n/a | n/a | n/a | n/a | n/a | n/a | 0.8 | n/a | n/a | n/a | n/a | n/a | n/a | n/a | n/a | Montana Dept Environ Quality MDEQ 2001 | Jeje2006
468 | Croplands | n/a | corn (fermented manure in spring) | North America | United States | Wisconsin | n/a | Continental/microthermal | P | TP | n/a | n/a | n/a | n/a | n/a | n/a | n/a | n/a | n/a | 0.81 | n/a | n/a | n/a | n/a | n/a | n/a | n/a | n/a | n/a | Reckhow1980
469 | Croplands | n/a | suburban/rural | Europe | United Kingdom | Oxfordshire | River Cherwell | Temperate/mesothermal | P | TP | n/a | n/a | n/a | n/a | n/a | n/a | n/a | n/a | n/a | 0.83 | n/a | n/a | n/a | n/a | n/a | n/a | n/a | n/a | May, L., House, W.A., Bowes, M., McEvoy, J. (2001). Seasonal export of phosphorus from a lowland catchment: upper River Cherwell in Oxfordshire, England. The Science of the Total Environment 269: 117-130. | May2001
476 | Croplands | n/a | agriculture | Europe | France | Massif Central | n/a | Temperate/mesothermal | P | TP | n/a | n/a | n/a | n/a | n/a | n/a | n/a | n/a | n/a | 0.9 | n/a | n/a | n/a | n/a | n/a | n/a | n/a | n/a | Brigault, S., Ruban, V. (2000). External phosphorus load estimates and P-budget for the hydroelectric reservoir of Bort-les_orgues, France. Water, Air and Soil Pollution 119: 91-102. | Brigault2000
477 | Croplands | n/a | sugarcane (0.05 ha subcatchment) | Africa | Mauritius | n/a | n/a | Tropical/megathermal | P | TP | n/a | n/a | n/a | n/a | n/a | n/a | n/a | n/a | n/a | 0.9 | n/a | n/a | n/a | n/a | n/a | n/a | n/a | n/a | Kwong, K.F.N.K., Bholah, A., Voley, L., Pynee, K. (2002) Nitrogen and phosphorus transport by surface runoff from a silty clay loam soil under sugarcane in the humid tropical environment of Mauritius. Agriculture, Ecosystems and Environment 91: 147-157. | Kwong2002
478 | Croplands | n/a | cropland | Asia | China | Yingkou | Daliao River | Continental/microthermal | P | TP | n/a | n/a | n/a | n/a | n/a | n/a | n/a | n/a | n/a | 0.9 | n/a | n/a | n/a | n/a | n/a | n/a | n/a | n/a | Liu, R., He, M., Wang, X. (2008). Application of the export coefficient model for estimating nutrient pollution of Dahuofang Reservoir drainage basin, Daliao River, China. 3645-3658 | Liu2008a
480 | Croplands | n/a | mixed agriculture (39.8%) and urban (48.2%) | South America | Ecuador | n/a | Guayaquil | Dry (arid and semi-arid) | P | TP | n/a | n/a | n/a | n/a | n/a | n/a | n/a | n/a | n/a | 0.93 | n/a | n/a | n/a | n/a | n/a | n/a | n/a | n/a | Borbor-Cordova, M.J., Boyer, E.W., McDowell, W.H., Hall, C.A. (2006) Nitrogen and phosphorus budgets for a tropical watershed impactd by agricultural land use: Guayas, Ecuador. Biogeochemistry 79: 135-161. | Borbor-Cordova2006
484 | Croplands | n/a | corn (liquid manure in spring) | North America | United States | Wisconsin | n/a | Continental/microthermal | P | TP | n/a | n/a | n/a | n/a | n/a | n/a | n/a | n/a | n/a | 0.94 | n/a | n/a | n/a | n/a | n/a | n/a | n/a | n/a | n/a | Reckhow1980
487 | Croplands | n/a | corn | North America | United States | New York | West Branch Delaware River | Temperate/mesothermal | P | TP | n/a | n/a | n/a | n/a | n/a | n/a | n/a | n/a | n/a | 0.95 | n/a | n/a | n/a | n/a | n/a | n/a | n/a | n/a | Endreny, T.A., Wood, E.F. (2003). Watershed weighting of export coefficients to map critical phosphorous loading areas. Journal of the American Water Resources Association 39: 165-186 | Endreny2003
488 | Croplands | n/a | tea plantation (2001) | Asia | India | Central Himalayas | Bhetagad watershed | Temperate/mesothermal | P | TP | n/a | n/a | n/a | n/a | n/a | n/a | n/a | n/a | n/a | 0.95 | n/a | n/a | n/a | n/a | n/a | n/a | n/a | n/a | Kothyari, B.P., Verma, P.K., Joshi, B.K., Kothyari, U.C. (2004) Rainfall-runoff-soil and nutrient loss relationships for plot size areas of Bhetagad watershed in Central Himalaya, India. Journal of Hydrology 293: 137-150. | Kothyari2004
489 | Croplands | n/a | corn (liquid manure in spring) | North America | United States | Wisconsin | Lancaster | Continental/microthermal | P | TP | n/a | n/a | n/a | n/a | n/a | n/a | n/a | n/a | n/a | 0.95 | n/a | n/a | n/a | n/a | n/a | n/a | n/a | n/a | n/a | Reckhow1980
490 | Croplands | n/a | rain fed agriculture (1998) | Asia | India | Central Himalayas | Bhetagad watershed | Temperate/mesothermal | P | TP | n/a | n/a | n/a | n/a | n/a | n/a | n/a | n/a | n/a | 0.96 | n/a | n/a | n/a | n/a | n/a | n/a | n/a | n/a | Kothyari, B.P., Verma, P.K., Joshi, B.K., Kothyari, U.C. (2004) Rainfall-runoff-soil and nutrient loss relationships for plot size areas of Bhetagad watershed in Central Himalaya, India. Journal of Hydrology 293: 137-150. | Kothyari2004
491 | Croplands | n/a | alfalfa and bromegrass | North America | United States | South Dakota | Eastern South Dakota | Continental/microthermal | N | TN | n/a | n/a | n/a | n/a | n/a | n/a | 0.97 | n/a | n/a | n/a | n/a | n/a | n/a | n/a | n/a | n/a | n/a | n/a | n/a | Reckhow1980
492 | Croplands | n/a | agriculture | North America | United States | n/a | n/a | n/a | N | TN | n/a | n/a | n/a | n/a | n/a | n/a | 0.98 | n/a | n/a | n/a | n/a | n/a | n/a | n/a | n/a | n/a | n/a | n/a | USEPA 2002 | Jeje2006
494 | Croplands | n/a | agriculture | North America | United States | North Carolina | n/a | Temperate/mesothermal | P | TP | n/a | n/a | n/a | n/a | n/a | n/a | n/a | n/a | n/a | 0.99 | n/a | n/a | n/a | n/a | n/a | n/a | n/a | n/a | Dodd et al. 1992 | Jeje2006
495 | Croplands | n/a | mixed agriculture | North America | United States | Montana | n/a | Dry (arid and semi-arid) | P | TP | n/a | n/a | n/a | n/a | n/a | n/a | n/a | n/a | n/a | 0.99 | n/a | n/a | n/a | n/a | n/a | n/a | n/a | n/a | Montana Dept Environ Quality MDEQ 2001 | Jeje2006
505 | Croplands | n/a | agriculture | Asia | Japan | n/a | Fuji River Basin | Temperate/mesothermal | N | NO3 | n/a | n/a | n/a | n/a | n/a | n/a | 1.06 | n/a | n/a | n/a | n/a | n/a | n/a | n/a | n/a | n/a | n/a | n/a | Shrestha, S., Kazama, F., Newham, L.T.H. (2008). A framework for estimating pollutant export coefficients from long-term in-stream water quality monitoring data. Environmental Modelling and Software 23: 182-194. | Shrestha2008
511 | Croplands | n/a | mixed agriculture | North America | United States | n/a | n/a | n/a | P | TP | n/a | n/a | n/a | n/a | n/a | n/a | n/a | n/a | n/a | 1.1 | n/a | n/a | n/a | n/a | n/a | n/a | n/a | n/a | Olness et al. 1975 | Jeje2006
517 | Croplands | n/a | mixed agriculture (69.1%) | South America | Ecuador | n/a | n/a | n/a | P | TP | n/a | n/a | n/a | n/a | n/a | n/a | n/a | n/a | n/a | 1.12 | n/a | n/a | n/a | n/a | n/a | n/a | n/a | n/a | Borbor-Cordova, M.J., Boyer, E.W., McDowell, W.H., Hall, C.A. (2006) Nitrogen and phosphorus budgets for a tropical watershed impactd by agricultural land use: Guayas, Ecuador. Biogeochemistry 79: 135-161. | Borbor-Cordova2006
525 | Croplands | n/a | corn | North America | United States | Wisconsin | Lancaster | Continental/microthermal | P | TP | n/a | n/a | n/a | n/a | n/a | n/a | n/a | n/a | n/a | 1.22 | n/a | n/a | n/a | n/a | n/a | n/a | n/a | n/a | n/a | Reckhow1980
528 | Croplands | n/a | alfalfa | North America | United States | Wisconsin | Madison | Continental/microthermal | N | NO3 | n/a | n/a | n/a | n/a | n/a | n/a | 1.24 | n/a | n/a | n/a | n/a | n/a | n/a | n/a | n/a | n/a | n/a | n/a | n/a | Reckhow1980
535 | Croplands | n/a | corn | North America | United States | Wisconsin | n/a | Continental/microthermal | P | TP | n/a | n/a | n/a | n/a | n/a | n/a | n/a | n/a | n/a | 1.3 | n/a | n/a | n/a | n/a | n/a | n/a | n/a | n/a | n/a | Reckhow1980
540 | Croplands | n/a | wheat spring, summer fallow | North America | United States | Saskatchewan | n/a | Continental/microthermal | P | TP | n/a | n/a | n/a | n/a | n/a | n/a | n/a | n/a | n/a | 1.35 | n/a | n/a | n/a | n/a | n/a | n/a | n/a | n/a | n/a | Reckhow1980
542 | Croplands | n/a | tobacco and corn | North America | United States | Maryland | Rhode River | Temperate/mesothermal | P | TP | n/a | n/a | n/a | n/a | n/a | n/a | n/a | n/a | n/a | 1.4 | n/a | n/a | n/a | n/a | n/a | n/a | n/a | n/a | n/a | Reckhow1980
545 | Croplands | n/a | tea | Asia | China | Taiwan | Feitsui Reservoir | Temperate/mesothermal | P | TP | n/a | n/a | n/a | n/a | n/a | n/a | n/a | n/a | n/a | 1.43 | n/a | n/a | n/a | n/a | n/a | n/a | n/a | n/a | Chou, W., Lee, T., Lin, J., Yu, S.L. (2007). Phosphorus load reduction goals for Feitsui Reservoir Watershed, Taiwan. Environmental Monitoring Assessment 131: 395-408. | Chou2007
554 | Croplands | n/a | agriculture | South America | Puerto Rico | n/a | Central Puerto Rico | Tropical/megathermal | P | TP | n/a | n/a | n/a | n/a | n/a | n/a | n/a | n/a | n/a | 1.49 | n/a | n/a | n/a | n/a | n/a | n/a | n/a | n/a | Gines, O.R. (1998). Total phosphorus and total nirtogen mass balances for Lago de Cidra, Central Puerto Rico. American Water Resources Association Conference Proceedigns. | Gines1998
557 | Croplands | n/a | small grain | North America | United States | North Carolina | n/a | Temperate/mesothermal | P | TP | n/a | n/a | n/a | n/a | n/a | n/a | n/a | n/a | n/a | 1.5 | n/a | n/a | n/a | n/a | n/a | n/a | n/a | n/a | North Carolina State University Pollutant Budget Estimation Form. http://www.water.ncsu.edu/watershedss/dss/spread1.html accessed on 15June 2011 | n/a
564 | Croplands | n/a | wheat | North America | United States | Oklahoma | Chickasha | Temperate/mesothermal | P | TP | n/a | n/a | n/a | n/a | n/a | n/a | n/a | n/a | n/a | 1.56 | n/a | n/a | n/a | n/a | n/a | n/a | n/a | n/a | n/a | Reckhow1980
567 | Croplands | n/a | wheat | North America | United States | Oklahoma | Chickasha | Temperate/mesothermal | P | TP | n/a | n/a | n/a | n/a | n/a | n/a | n/a | n/a | n/a | 1.64 | n/a | n/a | n/a | n/a | n/a | n/a | n/a | n/a | n/a | Reckhow1980
571 | Croplands | n/a | tea | Asia | China | Taiwan | Feitsui Reservoir | Temperate/mesothermal | P | TP | n/a | n/a | n/a | n/a | n/a | n/a | n/a | n/a | n/a | 1.71 | n/a | n/a | n/a | n/a | n/a | n/a | n/a | n/a | Chou, W., Lee, T., Lin, J., Yu, S.L. (2007). Phosphorus load reduction goals for Feitsui Reservoir Watershed, Taiwan. Environmental Monitoring Assessment 131: 395-408. | Chou2007
588 | Croplands | n/a | alfalfa | North America | United States | Wisconsin | Madison | Continental/microthermal | P | TP | n/a | n/a | n/a | n/a | n/a | n/a | n/a | n/a | n/a | 1.81 | n/a | n/a | n/a | n/a | n/a | n/a | n/a | n/a | n/a | Reckhow1980
594 | Croplands | n/a | agriculture | South America | Puerto Rico | n/a | Central Puerto Rico | Tropical/megathermal | P | TP | n/a | n/a | n/a | n/a | n/a | n/a | n/a | n/a | n/a | 1.98 | n/a | n/a | n/a | n/a | n/a | n/a | n/a | n/a | Gines, O.R. (1998). Total phosphorus and total nirtogen mass balances for Lago de Cidra, Central Puerto Rico. American Water Resources Association Conference Proceedigns. | Gines1998
596 | Croplands | n/a | agriculture | North America | United States | Western US | n/a | n/a | N | TN | n/a | n/a | n/a | n/a | n/a | n/a | 2 | n/a | n/a | n/a | n/a | n/a | n/a | n/a | n/a | n/a | n/a | n/a | Rast, W., Lee, G.F.L. (1978) Nutrient loading estimates for lakes. | Rast1978
597 | Croplands | n/a | pine plantation | South America | Brazil | n/a | n/a | n/a | N | NO3 | n/a | n/a | n/a | n/a | n/a | n/a | 2 | n/a | n/a | n/a | n/a | n/a | n/a | n/a | n/a | n/a | n/a | n/a | Wilcke, W., Lilienfein, J. (2005). Nutrient leaching in oxisols under natie and managed vegetation in Brazil. Journal of the Soil Science Society of America 69:1152-1161. | Wilcke2005
599 | Croplands | n/a | row crops | North America | United States | n/a | n/a | n/a | P | TP | n/a | n/a | n/a | n/a | n/a | n/a | n/a | n/a | n/a | 2 | n/a | n/a | n/a | n/a | n/a | n/a | n/a | n/a | Beaulac and Reckhow 1982 | Jeje2006
601 | Croplands | n/a | corn | North America | United States | North Carolina | n/a | Temperate/mesothermal | P | TP | n/a | n/a | n/a | n/a | n/a | n/a | n/a | n/a | n/a | 2 | n/a | n/a | n/a | n/a | n/a | n/a | n/a | n/a | North Carolina State University Pollutant Budget Estimation Form. http://www.water.ncsu.edu/watershedss/dss/spread1.html accessed on 15June 2011 | n/a
602 | Croplands | n/a | corn (fresh manure) | North America | United States | Wisconsin | Lancaster | Continental/microthermal | P | TP | n/a | n/a | n/a | n/a | n/a | n/a | n/a | n/a | n/a | 2 | n/a | n/a | n/a | n/a | n/a | n/a | n/a | n/a | n/a | Reckhow1980
603 | Croplands | n/a | corn | North America | United States | Iowa | Treynor | Continental/microthermal | N | TN | n/a | n/a | n/a | n/a | n/a | n/a | 2.1 | n/a | n/a | n/a | n/a | n/a | n/a | n/a | n/a | n/a | n/a | n/a | n/a | Reckhow1980
606 | Croplands | n/a | sugarcane (13 ha subcatchment) | Africa | Mauritius | n/a | n/a | Tropical/megathermal | N | TN | n/a | n/a | n/a | n/a | n/a | n/a | 2.2 | n/a | n/a | n/a | n/a | n/a | n/a | n/a | n/a | n/a | n/a | n/a | Kwong, K.F.N.K., Bholah, A., Voley, L., Pynee, K. (2002) Nitrogen and phosphorus transport by surface runoff from a silty clay loam soil under sugarcane in the humid tropical environment of Mauritius. Agriculture, Ecosystems and Environment 91: 147-157. | Kwong2002
610 | Croplands | n/a | tea plantation (2000) | Asia | India | Central Himalayas | Bhetagad watershed | Temperate/mesothermal | P | TP | n/a | n/a | n/a | n/a | n/a | n/a | n/a | n/a | n/a | 2.2 | n/a | n/a | n/a | n/a | n/a | n/a | n/a | n/a | Kothyari, B.P., Verma, P.K., Joshi, B.K., Kothyari, U.C. (2004) Rainfall-runoff-soil and nutrient loss relationships for plot size areas of Bhetagad watershed in Central Himalaya, India. Journal of Hydrology 293: 137-150. | Kothyari2004
611 | Croplands | n/a | row crops | North America | United States | Montana | n/a | Dry (arid and semi-arid) | P | TP | n/a | n/a | n/a | n/a | n/a | n/a | n/a | n/a | n/a | 2.2 | n/a | n/a | n/a | n/a | n/a | n/a | n/a | n/a | Montana Dept Environ Quality MDEQ 2001 | Jeje2006
612 | Croplands | n/a | corn | North America | United States | Georgia | Watkinville | Temperate/mesothermal | P | TP | n/a | n/a | n/a | n/a | n/a | n/a | n/a | n/a | n/a | 2.21 | n/a | n/a | n/a | n/a | n/a | n/a | n/a | n/a | n/a | Reckhow1980
614 | Croplands | n/a | row crops | North America | United States | Maine | n/a | Tropical/megathermal | P | TP | n/a | n/a | n/a | n/a | n/a | n/a | n/a | n/a | n/a | 2.24 | n/a | n/a | n/a | n/a | n/a | n/a | n/a | n/a | MDEP 2000 | Jeje2006
619 | Croplands | n/a | mixed agriculture | South America | Ecuador | n/a | Ecuador | n/a | N | TN | n/a | n/a | n/a | n/a | n/a | n/a | 2.3 | n/a | n/a | n/a | n/a | n/a | n/a | n/a | n/a | n/a | n/a | n/a | Borbor-Cordova, M.J., Boyer, E.W., McDowell, W.H., Hall, C.A. (2006) Nitrogen and phosphorus budgets for a tropical watershed impactd by agricultural land use: Guayas, Ecuador. Biogeochemistry 79: 135-161. | Borbor-Cordova2006
629 | Croplands | n/a | alfalfa | North America | United States | Oklahoma | n/a | Temperate/mesothermal | P | TP | n/a | n/a | n/a | n/a | n/a | n/a | n/a | n/a | n/a | 2.48 | n/a | n/a | n/a | n/a | n/a | n/a | n/a | n/a | Olness et al. 1975 | Jeje2006
639 | Croplands | n/a | soybeans | North America | United States | n/a | n/a | n/a | P | TP | n/a | n/a | n/a | n/a | n/a | n/a | n/a | n/a | n/a | 2.6 | n/a | n/a | n/a | n/a | n/a | n/a | n/a | n/a | n/a | Reckhow1980
640 | Croplands | n/a | rain fed agriculture (1998) | Asia | India | Central Himalayas | Bhetagad watershed | Temperate/mesothermal | N | TN | n/a | n/a | n/a | n/a | n/a | n/a | 2.63 | n/a | n/a | n/a | n/a | n/a | n/a | n/a | n/a | n/a | n/a | n/a | Kothyari, B.P., Verma, P.K., Joshi, B.K., Kothyari, U.C. (2004) Rainfall-runoff-soil and nutrient loss relationships for plot size areas of Bhetagad watershed in Central Himalaya, India. Journal of Hydrology 293: 137-150. | Kothyari2004
642 | Croplands | n/a | sugarcane (0.05 ha subcatchment) | Africa | Mauritius | n/a | n/a | Tropical/megathermal | N | TN | n/a | n/a | n/a | n/a | n/a | n/a | 2.7 | n/a | n/a | n/a | n/a | n/a | n/a | n/a | n/a | n/a | n/a | n/a | Kwong, K.F.N.K., Bholah, A., Voley, L., Pynee, K. (2002) Nitrogen and phosphorus transport by surface runoff from a silty clay loam soil under sugarcane in the humid tropical environment of Mauritius. Agriculture, Ecosystems and Environment 91: 147-157. | Kwong2002
648 | Croplands | n/a | corn (liquid manure in spring) | North America | United States | Wisconsin | Lancaster | Continental/microthermal | N | TN | n/a | n/a | n/a | n/a | n/a | n/a | 2.88 | n/a | n/a | n/a | n/a | n/a | n/a | n/a | n/a | n/a | n/a | n/a | n/a | Reckhow1980
649 | Croplands | n/a | sugar beet (1996-2006) | Europe | United Kingdom | Nottinghamshire | n/a | Temperate/mesothermal | N | TN | n/a | n/a | n/a | n/a | n/a | n/a | 2.89 | n/a | n/a | n/a | n/a | n/a | n/a | n/a | n/a | n/a | n/a | n/a | Zhang, H., Hiscock, K.M. (2011). Modelling the affect of forest cover in mitigating nitrate contamination of groundwater: A case study of the Sherwood Sandstone aquifer in the East Midlands, UK. Journal of Hydrology 399: 212-236 | Zhang2011
651 | Croplands | n/a | crops | Asia | China | Yangtze | Upper Yangtze River Basin | Continental/microthermal | N | TN | n/a | n/a | n/a | n/a | n/a | n/a | 2.9 | n/a | n/a | n/a | n/a | n/a | n/a | n/a | n/a | n/a | n/a | n/a | Liu, R., Yang, Z., Shen, Z., Yu, S.L., Ding, X., Wu, X., Liu, F. (2009). Estimating nonpoint source pollution in the Upper Ynagtze River using the export coefficient model, remote sensing and geographical information systems. Journal of Hydraulic Engineer | Liu2009
652 | Croplands | n/a | wheat spring, fall fertilized, summer fallow | North America | United States | n/a | n/a | n/a | P | TP | n/a | n/a | n/a | n/a | n/a | n/a | n/a | n/a | n/a | 2.9 | n/a | n/a | n/a | n/a | n/a | n/a | n/a | n/a | n/a | Reckhow1980
653 | Croplands | n/a | wheat | North America | United States | Oklahoma | n/a | Temperate/mesothermal | P | TP | n/a | n/a | n/a | n/a | n/a | n/a | n/a | n/a | n/a | 2.96 | n/a | n/a | n/a | n/a | n/a | n/a | n/a | n/a | Olness et al. 1975 | Jeje2006
658 | Croplands | n/a | corn-soybean rotation (no tillage) | South America | Brazil | n/a | n/a | n/a | N | NO3 | n/a | n/a | n/a | n/a | n/a | n/a | 3 | n/a | n/a | n/a | n/a | n/a | n/a | n/a | n/a | n/a | n/a | n/a | Wilcke, W., Lilienfein, J. (2005). Nutrient leaching in oxisols under natie and managed vegetation in Brazil. Journal of the Soil Science Society of America 69:1152-1161. | Wilcke2005
663 | Croplands | n/a | millet | North America | United States | Alabama | Northern Alabama | Temperate/mesothermal | N | TN | n/a | n/a | n/a | n/a | n/a | n/a | 3.04 | n/a | n/a | n/a | n/a | n/a | n/a | n/a | n/a | n/a | n/a | n/a | n/a | Reckhow1980
667 | Croplands | n/a | tea plantation (1999) | Asia | India | Central Himalayas | Bhetagad watershed | Temperate/mesothermal | N | TN | n/a | n/a | n/a | n/a | n/a | n/a | 3.1 | n/a | n/a | n/a | n/a | n/a | n/a | n/a | n/a | n/a | n/a | n/a | Kothyari, B.P., Verma, P.K., Joshi, B.K., Kothyari, U.C. (2004) Rainfall-runoff-soil and nutrient loss relationships for plot size areas of Bhetagad watershed in Central Himalaya, India. Journal of Hydrology 293: 137-150. | Kothyari2004
671 | Croplands | n/a | tea plantation (2001) | Asia | India | Central Himalayas | Bhetagad watershed | Temperate/mesothermal | N | TN | n/a | n/a | n/a | n/a | n/a | n/a | 3.11 | n/a | n/a | n/a | n/a | n/a | n/a | n/a | n/a | n/a | n/a | n/a | Kothyari, B.P., Verma, P.K., Joshi, B.K., Kothyari, U.C. (2004) Rainfall-runoff-soil and nutrient loss relationships for plot size areas of Bhetagad watershed in Central Himalaya, India. Journal of Hydrology 293: 137-150. | Kothyari2004
672 | Croplands | n/a | sugar beet (1986-1995) | Europe | United Kingdom | Nottinghamshire | n/a | Temperate/mesothermal | N | TN | n/a | n/a | n/a | n/a | n/a | n/a | 3.128 | n/a | n/a | n/a | n/a | n/a | n/a | n/a | n/a | n/a | n/a | n/a | Zhang, H., Hiscock, K.M. (2011). Modelling the affect of forest cover in mitigating nitrate contamination of groundwater: A case study of the Sherwood Sandstone aquifer in the East Midlands, UK. Journal of Hydrology 399: 212-231 | Zhang2011
673 | Croplands | n/a | corn | North America | United States | Minnesota | Morris | Continental/microthermal | P | TP | n/a | n/a | n/a | n/a | n/a | n/a | n/a | n/a | n/a | 3.14 | n/a | n/a | n/a | n/a | n/a | n/a | n/a | n/a | n/a | Reckhow1980
676 | Croplands | n/a | corn | North America | United States | Alabama | Northern Alabama | Temperate/mesothermal | N | TN | n/a | n/a | n/a | n/a | n/a | n/a | 3.29 | n/a | n/a | n/a | n/a | n/a | n/a | n/a | n/a | n/a | n/a | n/a | n/a | Reckhow1980
678 | Croplands | n/a | corn (fermented manure in spring) | North America | United States | Wisconsin | Lancaster | Continental/microthermal | N | TN | n/a | n/a | n/a | n/a | n/a | n/a | 3.38 | n/a | n/a | n/a | n/a | n/a | n/a | n/a | n/a | n/a | n/a | n/a | n/a | Reckhow1980
680 | Croplands | n/a | corn (fresh manure in winter) | North America | United States | Wisconsin | n/a | Continental/microthermal | P | TP | n/a | n/a | n/a | n/a | n/a | n/a | n/a | n/a | n/a | 3.4 | n/a | n/a | n/a | n/a | n/a | n/a | n/a | n/a | n/a | Reckhow1980
691 | Croplands | n/a | orchard | Asia | China | Shandong | Sanggou Bay | Continental/microthermal | P | TP | n/a | n/a | n/a | n/a | n/a | n/a | n/a | n/a | n/a | 3.6 | n/a | n/a | n/a | n/a | n/a | n/a | n/a | n/a | Benali, A., Nunes, J.P., Costa, M.H. Projecto de Qualidade da Agua; Aguas marinhas - Caso de estudo: Sanggou Bay, China. Accessed at http://www.gesaq.org/P2Sanggou/ on 15 June 2011. | n/a
692 | Croplands | n/a | winter wheat | Asia | China | Shandong | Sanggou Bay | Continental/microthermal | P | TP | n/a | n/a | n/a | n/a | n/a | n/a | n/a | n/a | n/a | 3.6 | n/a | n/a | n/a | n/a | n/a | n/a | n/a | n/a | Benali, A., Nunes, J.P., Costa, M.H. Projecto de Qualidade da Agua; Aguas marinhas - Caso de estudo: Sanggou Bay, China. Accessed at http://www.gesaq.org/P2Sanggou/ on 15 June 2011. | n/a
698 | Croplands | n/a | tobacco and corn | North America | United States | Maryland | Rhode River | Temperate/mesothermal | N | TN | n/a | n/a | n/a | n/a | n/a | n/a | 3.7 | n/a | n/a | n/a | n/a | n/a | n/a | n/a | n/a | n/a | n/a | n/a | n/a | Reckhow1980
700 | Croplands | n/a | corn-soybeans (two crops/yr no till) | North America | United States | Mississippi | Northern Mississippi | Temperate/mesothermal | P | TP | n/a | n/a | n/a | n/a | n/a | n/a | n/a | n/a | n/a | 3.7 | n/a | n/a | n/a | n/a | n/a | n/a | n/a | n/a | n/a | Reckhow1980
712 | Croplands | n/a | corn (liquid manure in spring) | North America | United States | Wisconsin | n/a | Continental/microthermal | N | TN | n/a | n/a | n/a | n/a | n/a | n/a | 3.88 | n/a | n/a | n/a | n/a | n/a | n/a | n/a | n/a | n/a | n/a | n/a | n/a | Reckhow1980
715 | Croplands | n/a | corn | North America | United States | Wisconsin | Lancaster | Continental/microthermal | N | TN | n/a | n/a | n/a | n/a | n/a | n/a | 3.96 | n/a | n/a | n/a | n/a | n/a | n/a | n/a | n/a | n/a | n/a | n/a | n/a | Reckhow1980
722 | Croplands | n/a | hay | North America | United States | Minnesota | Morris | Continental/microthermal | N | TN | n/a | n/a | n/a | n/a | n/a | n/a | 4.09 | n/a | n/a | n/a | n/a | n/a | n/a | n/a | n/a | n/a | n/a | n/a | n/a | Reckhow1980
726 | Croplands | n/a | corn (fermented manure in spring) | North America | United States | Wisconsin | n/a | Continental/microthermal | N | TN | n/a | n/a | n/a | n/a | n/a | n/a | 4.22 | n/a | n/a | n/a | n/a | n/a | n/a | n/a | n/a | n/a | n/a | n/a | n/a | Reckhow1980
727 | Croplands | n/a | oats | North America | United States | Minnesota | Morris | Continental/microthermal | N | TN | n/a | n/a | n/a | n/a | n/a | n/a | 4.22 | n/a | n/a | n/a | n/a | n/a | n/a | n/a | n/a | n/a | n/a | n/a | n/a | Reckhow1980
728 | Croplands | n/a | cotton | North America | United States | North Carolina | n/a | Temperate/mesothermal | P | TP | n/a | n/a | n/a | n/a | n/a | n/a | n/a | n/a | n/a | 4.3 | n/a | n/a | n/a | n/a | n/a | n/a | n/a | n/a | North Carolina State University Pollutant Budget Estimation Form. http://www.water.ncsu.edu/watershedss/dss/spread1.html accessed on 15June 2011 | n/a
730 | Croplands | n/a | cotton | North America | United States | Oklahoma | Chickasha | Temperate/mesothermal | P | TP | n/a | n/a | n/a | n/a | n/a | n/a | n/a | n/a | n/a | 4.31 | n/a | n/a | n/a | n/a | n/a | n/a | n/a | n/a | n/a | Reckhow1980
731 | Croplands | n/a | corn | North America | United States | Wisconsin | n/a | Continental/microthermal | N | TN | n/a | n/a | n/a | n/a | n/a | n/a | 4.33 | n/a | n/a | n/a | n/a | n/a | n/a | n/a | n/a | n/a | n/a | n/a | n/a | Reckhow1980
741 | Croplands | n/a | sugarcane (54 ha subcatchment) | Africa | Mauritius | n/a | n/a | Tropical/megathermal | N | TN | n/a | n/a | n/a | n/a | n/a | n/a | 4.5 | n/a | n/a | n/a | n/a | n/a | n/a | n/a | n/a | n/a | n/a | n/a | Kwong, K.F.N.K., Bholah, A., Voley, L., Pynee, K. (2002) Nitrogen and phosphorus transport by surface runoff from a silty clay loam soil under sugarcane in the humid tropical environment of Mauritius. Agriculture, Ecosystems and Environment 91: 147-157. | Kwong2002
745 | Croplands | n/a | cotton | North America | United States | Oklahoma | Chickasha | Temperate/mesothermal | P | TP | n/a | n/a | n/a | n/a | n/a | n/a | n/a | n/a | n/a | 4.58 | n/a | n/a | n/a | n/a | n/a | n/a | n/a | n/a | n/a | Reckhow1980
746 | Croplands | n/a | mixed agriculture (69.1%) | South America | Ecuador | n/a | Ecuador | n/a | N | TN | n/a | n/a | n/a | n/a | n/a | n/a | 4.6 | n/a | n/a | n/a | n/a | n/a | n/a | n/a | n/a | n/a | n/a | n/a | Borbor-Cordova, M.J., Boyer, E.W., McDowell, W.H., Hall, C.A. (2006) Nitrogen and phosphorus budgets for a tropical watershed impactd by agricultural land use: Guayas, Ecuador. Biogeochemistry 79: 135-161. | Borbor-Cordova2006
747 | Croplands | n/a | soybeans | North America | United States | North Carolina | n/a | Temperate/mesothermal | P | TP | n/a | n/a | n/a | n/a | n/a | n/a | n/a | n/a | n/a | 4.6 | n/a | n/a | n/a | n/a | n/a | n/a | n/a | n/a | North Carolina State University Pollutant Budget Estimation Form. http://www.water.ncsu.edu/watershedss/dss/spread1.html accessed on 15June 2011 | n/a
751 | Croplands | n/a | orchard | Asia | China | Shandong | Sanggou Bay | Continental/microthermal | N | TN | n/a | n/a | n/a | n/a | n/a | n/a | 4.8 | n/a | n/a | n/a | n/a | n/a | n/a | n/a | n/a | n/a | n/a | n/a | Benali, A., Nunes, J.P., Costa, M.H. Projecto de Qualidade da Agua; Aguas marinhas - Caso de estudo: Sanggou Bay, China. Accessed at http://www.gesaq.org/P2Sanggou/ on 15 June 2011. | n/a
755 | Croplands | n/a | winter barley (1996-2006) | Europe | United Kingdom | Nottinghamshire | n/a | Temperate/mesothermal | N | TN | n/a | n/a | n/a | n/a | n/a | n/a | 4.8 | n/a | n/a | n/a | n/a | n/a | n/a | n/a | n/a | n/a | n/a | n/a | Zhang, H., Hiscock, K.M. (2011). Modelling the affect of forest cover in mitigating nitrate contamination of groundwater: A case study of the Sherwood Sandstone aquifer in the East Midlands, UK. Journal of Hydrology 399: 212-236 | Zhang2011
761 | Croplands | n/a | agriculture | North America | United States | Eatern US | n/a | n/a | N | TN | n/a | n/a | n/a | n/a | n/a | n/a | 5 | n/a | n/a | n/a | n/a | n/a | n/a | n/a | n/a | n/a | n/a | n/a | Rast, W., Lee, G.F.L. (1978) Nutrient loading estimates for lakes. | Rast1978
763 | Croplands | n/a | agriculture | South America | n/a | n/a | n/a | n/a | N | TN | n/a | n/a | n/a | n/a | n/a | n/a | 5 | n/a | n/a | n/a | n/a | n/a | n/a | n/a | n/a | n/a | n/a | n/a | Salas, H.J., Martino, P. (1991) A simplified phosphorus trophic state model for warm-water torpical lakes. Water Research 25: 341-350. | Salas1991
774 | Croplands | n/a | dryland cotton | North America | United States | n/a | n/a | n/a | P | TP | n/a | n/a | n/a | n/a | n/a | n/a | n/a | n/a | n/a | 5.01 | n/a | n/a | n/a | n/a | n/a | n/a | n/a | n/a | Olness et al. 1975 | Jeje2006
778 | Croplands | n/a | soybeans | North America | United States | n/a | n/a | n/a | N | TN | n/a | n/a | n/a | n/a | n/a | n/a | 5.1 | n/a | n/a | n/a | n/a | n/a | n/a | n/a | n/a | n/a | n/a | n/a | n/a | Reckhow1980
784 | Croplands | n/a | small grain | North America | United States | North Carolina | n/a | Temperate/mesothermal | N | TN | n/a | n/a | n/a | n/a | n/a | n/a | 5.3 | n/a | n/a | n/a | n/a | n/a | n/a | n/a | n/a | n/a | n/a | n/a | North Carolina State University Pollutant Budget Estimation Form. http://www.water.ncsu.edu/watershedss/dss/spread1.html accessed on 15June 2011 | n/a
786 | Croplands | n/a | corn | North America | United States | Iowa | Treynor | Continental/microthermal | N | TN | n/a | n/a | n/a | n/a | n/a | n/a | 5.36 | n/a | n/a | n/a | n/a | n/a | n/a | n/a | n/a | n/a | n/a | n/a | n/a | Reckhow1980
788 | Croplands | n/a | agriculture | Asia | China | Shandong | Sanggou Bay | Continental/microthermal | P | TP | n/a | n/a | n/a | n/a | n/a | n/a | n/a | n/a | n/a | 5.4 | n/a | n/a | n/a | n/a | n/a | n/a | n/a | n/a | Benali, A., Nunes, J.P., Costa, M.H. Projecto de Qualidade da Agua; Aguas marinhas - Caso de estudo: Sanggou Bay, China. Accessed at http://www.gesaq.org/P2Sanggou/ on 15 June 2011. | n/a
789 | Croplands | n/a | rice | Asia | China | Shandong | Sanggou Bay | Continental/microthermal | P | TP | n/a | n/a | n/a | n/a | n/a | n/a | n/a | n/a | n/a | 5.4 | n/a | n/a | n/a | n/a | n/a | n/a | n/a | n/a | Benali, A., Nunes, J.P., Costa, M.H. Projecto de Qualidade da Agua; Aguas marinhas - Caso de estudo: Sanggou Bay, China. Accessed at http://www.gesaq.org/P2Sanggou/ on 15 June 2011. | n/a
790 | Croplands | n/a | crops with manure | North America | United States | Texas | North Bosque River | Temperate/mesothermal | P | TP | n/a | n/a | n/a | n/a | n/a | n/a | n/a | n/a | n/a | 5.46 | n/a | n/a | n/a | n/a | n/a | n/a | n/a | n/a | Macfarland and Hauck 2001 | Macfarland2001
795 | Croplands | n/a | corn | North America | United States | Minnesota | Morris | Continental/microthermal | P | TP | n/a | n/a | n/a | n/a | n/a | n/a | n/a | n/a | n/a | 5.55 | n/a | n/a | n/a | n/a | n/a | n/a | n/a | n/a | n/a | Reckhow1980
798 | Croplands | n/a | tea plantation (1998) | Asia | India | Central Himalayas | Bhetagad watershed | Temperate/mesothermal | P | TP | n/a | n/a | n/a | n/a | n/a | n/a | n/a | n/a | n/a | 5.67 | n/a | n/a | n/a | n/a | n/a | n/a | n/a | n/a | Kothyari, B.P., Verma, P.K., Joshi, B.K., Kothyari, U.C. (2004) Rainfall-runoff-soil and nutrient loss relationships for plot size areas of Bhetagad watershed in Central Himalaya, India. Journal of Hydrology 293: 137-150. | Kothyari2004
800 | Croplands | n/a | winter barley (1986-1995) | Europe | United Kingdom | Nottinghamshire | n/a | Temperate/mesothermal | N | TN | n/a | n/a | n/a | n/a | n/a | n/a | 5.74 | n/a | n/a | n/a | n/a | n/a | n/a | n/a | n/a | n/a | n/a | n/a | Zhang, H., Hiscock, K.M. (2011). Modelling the affect of forest cover in mitigating nitrate contamination of groundwater: A case study of the Sherwood Sandstone aquifer in the East Midlands, UK. Journal of Hydrology 399: 212-226 | Zhang2011
801 | Croplands | n/a | wheat | North America | United States | Oklahoma | Chickasha | Temperate/mesothermal | N | TN | n/a | n/a | n/a | n/a | n/a | n/a | 5.88 | n/a | n/a | n/a | n/a | n/a | n/a | n/a | n/a | n/a | n/a | n/a | n/a | Reckhow1980
820 | Croplands | n/a | alfalfa | North America | United States | Wisconsin | Madison | Continental/microthermal | N | TN | n/a | n/a | n/a | n/a | n/a | n/a | 6.28 | n/a | n/a | n/a | n/a | n/a | n/a | n/a | n/a | n/a | n/a | n/a | n/a | Reckhow1980
825 | Croplands | n/a | alfalfa | North America | United States | Wisconsin | Madison | Continental/microthermal | N | TN | n/a | n/a | n/a | n/a | n/a | n/a | 6.43 | n/a | n/a | n/a | n/a | n/a | n/a | n/a | n/a | n/a | n/a | n/a | n/a | Reckhow1980
828 | Croplands | n/a | wheat | North America | United States | Oklahoma | Chickasha | Temperate/mesothermal | N | TN | n/a | n/a | n/a | n/a | n/a | n/a | 6.53 | n/a | n/a | n/a | n/a | n/a | n/a | n/a | n/a | n/a | n/a | n/a | n/a | Reckhow1980
831 | Croplands | n/a | alfalfa | North America | United States | Wisconsin | Madison | Continental/microthermal | N | TN | n/a | n/a | n/a | n/a | n/a | n/a | 6.63 | n/a | n/a | n/a | n/a | n/a | n/a | n/a | n/a | n/a | n/a | n/a | n/a | Reckhow1980
832 | Croplands | n/a | agriculture | North America | United States | Wisconsin | n/a | Continental/microthermal | P | TP | n/a | n/a | n/a | n/a | n/a | n/a | n/a | n/a | n/a | 6.69 | n/a | n/a | n/a | n/a | n/a | n/a | n/a | n/a | Clesceri et al. 1986 | Clesceri1986
834 | Croplands | n/a | sugarcane (2.5 ha subcatchment) | Africa | Mauritius | n/a | n/a | Tropical/megathermal | N | TN | n/a | n/a | n/a | n/a | n/a | n/a | 6.7 | n/a | n/a | n/a | n/a | n/a | n/a | n/a | n/a | n/a | n/a | n/a | Kwong, K.F.N.K., Bholah, A., Voley, L., Pynee, K. (2002) Nitrogen and phosphorus transport by surface runoff from a silty clay loam soil under sugarcane in the humid tropical environment of Mauritius. Agriculture, Ecosystems and Environment 91: 147-157. | Kwong2002
841 | Croplands | n/a | non row crops | North America | United States | Montana | n/a | Dry (arid and semi-arid) | N | TN | n/a | n/a | n/a | n/a | n/a | n/a | 6.8 | n/a | n/a | n/a | n/a | n/a | n/a | n/a | n/a | n/a | n/a | n/a | Montana Dept Environ Quality MDEQ 2001 | Jeje2006
843 | Croplands | n/a | agriculture | South America | Puerto Rico | n/a | Central Puerto Rico | Tropical/megathermal | N | TN | n/a | n/a | n/a | n/a | n/a | n/a | 6.91 | n/a | n/a | n/a | n/a | n/a | n/a | n/a | n/a | n/a | n/a | n/a | Gines, O.R. (1998). Total phosphorus and total nirtogen mass balances for Lago de Cidra, Central Puerto Rico. American Water Resources Association Conference Proceedigns. | Gines1998
847 | Croplands | n/a | corn-soybean rotation (no tillage) | South America | Brazil | n/a | n/a | n/a | N | NH4 | n/a | n/a | n/a | n/a | n/a | n/a | 7 | n/a | n/a | n/a | n/a | n/a | n/a | n/a | n/a | n/a | n/a | n/a | Wilcke, W., Lilienfein, J. (2005). Nutrient leaching in oxisols under natie and managed vegetation in Brazil. Journal of the Soil Science Society of America 69:1152-1161. | Wilcke2005
852 | Croplands | n/a | soybeans-corn | North America | United States | Missisippi | Northern Mississippi | Temperate/mesothermal | P | TP | n/a | n/a | n/a | n/a | n/a | n/a | n/a | n/a | n/a | 7.2 | n/a | n/a | n/a | n/a | n/a | n/a | n/a | n/a | n/a | Reckhow1980
859 | Croplands | n/a | field beans (1986-1995) | Europe | United Kingdom | Nottinghamshire | n/a | Temperate/mesothermal | N | TN | n/a | n/a | n/a | n/a | n/a | n/a | 7.536 | n/a | n/a | n/a | n/a | n/a | n/a | n/a | n/a | n/a | n/a | n/a | Zhang, H., Hiscock, K.M. (2011). Modelling the affect of forest cover in mitigating nitrate contamination of groundwater: A case study of the Sherwood Sandstone aquifer in the East Midlands, UK. Journal of Hydrology 399: 212-232 | Zhang2011
861 | Croplands | n/a | tea plantation (2000) | Asia | India | Central Himalayas | Bhetagad watershed | Temperate/mesothermal | N | TN | n/a | n/a | n/a | n/a | n/a | n/a | 7.7 | n/a | n/a | n/a | n/a | n/a | n/a | n/a | n/a | n/a | n/a | n/a | Kothyari, B.P., Verma, P.K., Joshi, B.K., Kothyari, U.C. (2004) Rainfall-runoff-soil and nutrient loss relationships for plot size areas of Bhetagad watershed in Central Himalaya, India. Journal of Hydrology 293: 137-150. | Kothyari2004
862 | Croplands | n/a | corn-soybean rotation (conventional tillage) | South America | Brazil | n/a | n/a | n/a | N | NO3 | n/a | n/a | n/a | n/a | n/a | n/a | 7.8 | n/a | n/a | n/a | n/a | n/a | n/a | n/a | n/a | n/a | n/a | n/a | Wilcke, W., Lilienfein, J. (2005). Nutrient leaching in oxisols under natie and managed vegetation in Brazil. Journal of the Soil Science Society of America 69:1152-1161. | Wilcke2005
863 | Croplands | n/a | alfalfa | North America | United States | Wisconsin | Madison | Continental/microthermal | N | TN | n/a | n/a | n/a | n/a | n/a | n/a | 7.82 | n/a | n/a | n/a | n/a | n/a | n/a | n/a | n/a | n/a | n/a | n/a | n/a | Reckhow1980
867 | Croplands | n/a | corn (fresh manure) | North America | United States | Wisconsin | Lancaster | Continental/microthermal | N | TN | n/a | n/a | n/a | n/a | n/a | n/a | 7.97 | n/a | n/a | n/a | n/a | n/a | n/a | n/a | n/a | n/a | n/a | n/a | n/a | Reckhow1980
874 | Croplands | n/a | row crops | North America | United States | Montana | n/a | Dry (arid and semi-arid) | N | TN | n/a | n/a | n/a | n/a | n/a | n/a | 8.2 | n/a | n/a | n/a | n/a | n/a | n/a | n/a | n/a | n/a | n/a | n/a | Montana Dept Environ Quality MDEQ 2001 | Jeje2006
876 | Croplands | n/a | wheat (1996-2006) | Europe | United Kingdom | Nottinghamshire | n/a | Temperate/mesothermal | N | TN | n/a | n/a | n/a | n/a | n/a | n/a | 8.464 | n/a | n/a | n/a | n/a | n/a | n/a | n/a | n/a | n/a | n/a | n/a | Zhang, H., Hiscock, K.M. (2011). Modelling the affect of forest cover in mitigating nitrate contamination of groundwater: A case study of the Sherwood Sandstone aquifer in the East Midlands, UK. Journal of Hydrology 399: 212-236 | Zhang2011
877 | Croplands | n/a | millet | Africa | Burkina Faso | n/a | n/a | Dry (arid and semi-arid) | N | TN | n/a | n/a | n/a | n/a | n/a | n/a | 8.5 | n/a | n/a | n/a | n/a | n/a | n/a | n/a | n/a | n/a | n/a | n/a | Lesschen, J.P., Stoorvogel, J.J., Smaling, E.M.A., Heuvelink, G.B.M., Veldkamp, A. (2007). A spatially explicit methodology fto quantify soil nutrient balances and their uncertainties at the national level. Nutrient Cyclingin Agroecosystems 78: 111-131. | Lesschen2007
878 | Croplands | n/a | agriculture | South America | Puerto Rico | n/a | Central Puerto Rico | Tropical/megathermal | N | TN | n/a | n/a | n/a | n/a | n/a | n/a | 8.59 | n/a | n/a | n/a | n/a | n/a | n/a | n/a | n/a | n/a | n/a | n/a | Gines, O.R. (1998). Total phosphorus and total nirtogen mass balances for Lago de Cidra, Central Puerto Rico. American Water Resources Association Conference Proceedigns. | Gines1998
881 | Croplands | n/a | corn (surface spread manure) | North America | United States | Minnesota | Morris | Continental/microthermal | P | TP | n/a | n/a | n/a | n/a | n/a | n/a | n/a | n/a | n/a | 8.6 | n/a | n/a | n/a | n/a | n/a | n/a | n/a | n/a | n/a | Reckhow1980
882 | Croplands | n/a | corn | North America | United States | Iowa | Treynor | Continental/microthermal | N | TN | n/a | n/a | n/a | n/a | n/a | n/a | 8.69 | n/a | n/a | n/a | n/a | n/a | n/a | n/a | n/a | n/a | n/a | n/a | n/a | Reckhow1980
883 | Croplands | n/a | corn (with manure) | North America | United States | New York | West Branch Delaware River | Temperate/mesothermal | P | TP | n/a | n/a | n/a | n/a | n/a | n/a | n/a | n/a | n/a | 8.7 | n/a | n/a | n/a | n/a | n/a | n/a | n/a | n/a | Endreny, T.A., Wood, E.F. (2003). Watershed weighting of export coefficients to map critical phosphorous loading areas. Journal of the American Water Resources Association 39: 165-187 | Endreny2003
885 | Croplands | n/a | row crops | North America | United States | Maine | n/a | Tropical/megathermal | N | TN | n/a | n/a | n/a | n/a | n/a | n/a | 9 | n/a | n/a | n/a | n/a | n/a | n/a | n/a | n/a | n/a | n/a | n/a | MDEP 2000 | Jeje2006
892 | Croplands | n/a | cotton | North America | United States | Oklahoma | Chickasha | Temperate/mesothermal | N | TN | n/a | n/a | n/a | n/a | n/a | n/a | 9.31 | n/a | n/a | n/a | n/a | n/a | n/a | n/a | n/a | n/a | n/a | n/a | n/a | Reckhow1980
893 | Croplands | n/a | wheat (1986-1995) | Europe | United Kingdom | Nottinghamshire | n/a | Temperate/mesothermal | N | TN | n/a | n/a | n/a | n/a | n/a | n/a | 9.361 | n/a | n/a | n/a | n/a | n/a | n/a | n/a | n/a | n/a | n/a | n/a | Zhang, H., Hiscock, K.M. (2011). Modelling the affect of forest cover in mitigating nitrate contamination of groundwater: A case study of the Sherwood Sandstone aquifer in the East Midlands, UK. Journal of Hydrology 399: 212-225 | Zhang2011
897 | Croplands | n/a | horticulture (1996-2006) | Europe | United Kingdom | Nottinghamshire | n/a | Temperate/mesothermal | N | TN | n/a | n/a | n/a | n/a | n/a | n/a | 9.8 | n/a | n/a | n/a | n/a | n/a | n/a | n/a | n/a | n/a | n/a | n/a | Zhang, H., Hiscock, K.M. (2011). Modelling the affect of forest cover in mitigating nitrate contamination of groundwater: A case study of the Sherwood Sandstone aquifer in the East Midlands, UK. Journal of Hydrology 399: 212-236 | Zhang2011
898 | Croplands | n/a | agriculture | North America | United States | North Carolina | n/a | Temperate/mesothermal | N | TN | n/a | n/a | n/a | n/a | n/a | n/a | 9.8 | n/a | n/a | n/a | n/a | n/a | n/a | n/a | n/a | n/a | n/a | n/a | Dodd et al. 1992 | Jeje2006
900 | Croplands | n/a | corn (plowdown manure) | North America | United States | Minnesota | Morris | Continental/microthermal | P | TP | n/a | n/a | n/a | n/a | n/a | n/a | n/a | n/a | n/a | 9.8 | n/a | n/a | n/a | n/a | n/a | n/a | n/a | n/a | n/a | Reckhow1980
901 | Croplands | n/a | oats (1996-2006) | Europe | United Kingdom | Nottinghamshire | n/a | Temperate/mesothermal | N | TN | n/a | n/a | n/a | n/a | n/a | n/a | 9.9 | n/a | n/a | n/a | n/a | n/a | n/a | n/a | n/a | n/a | n/a | n/a | Zhang, H., Hiscock, K.M. (2011). Modelling the affect of forest cover in mitigating nitrate contamination of groundwater: A case study of the Sherwood Sandstone aquifer in the East Midlands, UK. Journal of Hydrology 399: 212-236 | Zhang2011
902 | Croplands | n/a | other cereals (1996-2006) | Europe | United Kingdom | Nottinghamshire | n/a | Temperate/mesothermal | N | TN | n/a | n/a | n/a | n/a | n/a | n/a | 9.9 | n/a | n/a | n/a | n/a | n/a | n/a | n/a | n/a | n/a | n/a | n/a | Zhang, H., Hiscock, K.M. (2011). Modelling the affect of forest cover in mitigating nitrate contamination of groundwater: A case study of the Sherwood Sandstone aquifer in the East Midlands, UK. Journal of Hydrology 399: 212-236 | Zhang2011
908 | Croplands | n/a | wheat stubble | North America | Canada | n/a | n/a | n/a | N | TN | n/a | n/a | n/a | n/a | n/a | n/a | 10 | n/a | n/a | n/a | n/a | n/a | n/a | n/a | n/a | n/a | n/a | n/a | Nicholaichuk and read 1978 | Jeje2006
909 | Croplands | n/a | cotton | North America | United States | North Carolina | n/a | Temperate/mesothermal | N | TN | n/a | n/a | n/a | n/a | n/a | n/a | 10 | n/a | n/a | n/a | n/a | n/a | n/a | n/a | n/a | n/a | n/a | n/a | North Carolina State University Pollutant Budget Estimation Form. http://www.water.ncsu.edu/watershedss/dss/spread1.html accessed on 15June 2011 | n/a
916 | Croplands | n/a | oats (1986-1995) | Europe | United Kingdom | Nottinghamshire | n/a | Temperate/mesothermal | N | TN | n/a | n/a | n/a | n/a | n/a | n/a | 10.14 | n/a | n/a | n/a | n/a | n/a | n/a | n/a | n/a | n/a | n/a | n/a | Zhang, H., Hiscock, K.M. (2011). Modelling the affect of forest cover in mitigating nitrate contamination of groundwater: A case study of the Sherwood Sandstone aquifer in the East Midlands, UK. Journal of Hydrology 399: 212-228 | Zhang2011
919 | Croplands | n/a | legume (Calopogonium mucunoides) and pasture grass (B. decumbens) | South America | Brazil | Mato Grosso do Sul | Campo Grande | Tropical/megathermal | N | TN | n/a | n/a | n/a | n/a | n/a | n/a | 10.5 | n/a | n/a | n/a | n/a | n/a | n/a | n/a | n/a | n/a | n/a | n/a | Cadisch, G., Schunke, R.M., Giller, K.E. (1994). Nitrogen cycling in a pure grass pasture and a grass-legume mixture on a red latosol in Brazil. Tropical Grasslands 28: 43-52. | Cadisch1994
921 | Croplands | n/a | other cereals (1986-1995) | Europe | United Kingdom | Nottinghamshire | n/a | Temperate/mesothermal | N | TN | n/a | n/a | n/a | n/a | n/a | n/a | 10.68 | n/a | n/a | n/a | n/a | n/a | n/a | n/a | n/a | n/a | n/a | n/a | Zhang, H., Hiscock, K.M. (2011). Modelling the affect of forest cover in mitigating nitrate contamination of groundwater: A case study of the Sherwood Sandstone aquifer in the East Midlands, UK. Journal of Hydrology 399: 212-229 | Zhang2011
923 | Croplands | n/a | rice (irrigated) | Asia | China | Shandong | Sanggou Bay | Continental/microthermal | P | TP | n/a | n/a | n/a | n/a | n/a | n/a | n/a | n/a | n/a | 10.8 | n/a | n/a | n/a | n/a | n/a | n/a | n/a | n/a | Benali, A., Nunes, J.P., Costa, M.H. Projecto de Qualidade da Agua; Aguas marinhas - Caso de estudo: Sanggou Bay, China. Accessed at http://www.gesaq.org/P2Sanggou/ on 15 June 2011. | n/a
931 | Croplands | n/a | corn | North America | United States | North Carolina | n/a | Temperate/mesothermal | N | TN | n/a | n/a | n/a | n/a | n/a | n/a | 11.1 | n/a | n/a | n/a | n/a | n/a | n/a | n/a | n/a | n/a | n/a | n/a | North Carolina State University Pollutant Budget Estimation Form. http://www.water.ncsu.edu/watershedss/dss/spread1.html accessed on 15June 2011 | n/a
932 | Croplands | n/a | cotton | North America | United States | Oklahoma | Chickasha | Temperate/mesothermal | N | TN | n/a | n/a | n/a | n/a | n/a | n/a | 11.16 | n/a | n/a | n/a | n/a | n/a | n/a | n/a | n/a | n/a | n/a | n/a | n/a | Reckhow1980
933 | Croplands | n/a | peas (1986-1995) | Europe | United Kingdom | Nottinghamshire | n/a | Temperate/mesothermal | N | TN | n/a | n/a | n/a | n/a | n/a | n/a | 11.328 | n/a | n/a | n/a | n/a | n/a | n/a | n/a | n/a | n/a | n/a | n/a | Zhang, H., Hiscock, K.M. (2011). Modelling the affect of forest cover in mitigating nitrate contamination of groundwater: A case study of the Sherwood Sandstone aquifer in the East Midlands, UK. Journal of Hydrology 399: 212-233 | Zhang2011
936 | Croplands | n/a | corn (manure and N fertilizer 1997-1998) | Africa | Zimbabwe | Mashonaland | North of Harare | Temperate/mesothermal | N | NO3 | n/a | n/a | n/a | n/a | n/a | n/a | 11.8 | n/a | n/a | n/a | n/a | n/a | n/a | n/a | n/a | n/a | n/a | n/a | Nyamangara, J., Bergstrom, L.F., Piha, M.I., Giller, K.E. (2003) Fertilizer use efficiency and nitrate leaching ina tropical sandy soil. Journal of Environmental Quality 32: 599-606. | Nyamangara2003
937 | Croplands | n/a | corn | Asia | China | Shandong | Sanggou Bay | Continental/microthermal | P | TP | n/a | n/a | n/a | n/a | n/a | n/a | n/a | n/a | n/a | 12 | n/a | n/a | n/a | n/a | n/a | n/a | n/a | n/a | Benali, A., Nunes, J.P., Costa, M.H. Projecto de Qualidade da Agua; Aguas marinhas - Caso de estudo: Sanggou Bay, China. Accessed at http://www.gesaq.org/P2Sanggou/ on 15 June 2011. | n/a
939 | Croplands | n/a | crops (with manure) | North America | United States | Texas | North Bosque River | Temperate/mesothermal | N | TN | n/a | n/a | n/a | n/a | n/a | n/a | 12.3 | n/a | n/a | n/a | n/a | n/a | n/a | n/a | n/a | n/a | n/a | n/a | Macfarland and Hauck 2001 | Macfarland2001
940 | Croplands | n/a | corn | North America | United States | Georgia | Watkinville | Temperate/mesothermal | N | TN | n/a | n/a | n/a | n/a | n/a | n/a | 12.42 | n/a | n/a | n/a | n/a | n/a | n/a | n/a | n/a | n/a | n/a | n/a | n/a | Reckhow1980
941 | Croplands | n/a | soybeans | North America | United States | North Carolina | n/a | Temperate/mesothermal | N | TN | n/a | n/a | n/a | n/a | n/a | n/a | 12.5 | n/a | n/a | n/a | n/a | n/a | n/a | n/a | n/a | n/a | n/a | n/a | North Carolina State University Pollutant Budget Estimation Form. http://www.water.ncsu.edu/watershedss/dss/spread1.html accessed on 15June 2011 | n/a
943 | Croplands | n/a | corn (manure and N fertilizer 1998-1999) | Africa | Zimbabwe | Mashonaland | North of Harare | Temperate/mesothermal | N | NO3 | n/a | n/a | n/a | n/a | n/a | n/a | 12.7 | n/a | n/a | n/a | n/a | n/a | n/a | n/a | n/a | n/a | n/a | n/a | Nyamangara, J., Bergstrom, L.F., Piha, M.I., Giller, K.E. (2003) Fertilizer use efficiency and nitrate leaching ina tropical sandy soil. Journal of Environmental Quality 32: 599-606. | Nyamangara2003
945 | Croplands | n/a | agriculture (2001) | North America | United States | Maryland | Baltimore | Temperate/mesothermal | N | TN | n/a | n/a | n/a | n/a | n/a | n/a | 13 | n/a | n/a | n/a | n/a | n/a | n/a | 1060 mm | n/a | n/a | n/a | n/a | Groffman, P.M., N.L. Law, K.T. Belt, L.E. Band, and G.T. Fisher (2004) Nitrogen Fluxes and Retention in Urban Watershed Ecosystems. Ecosystems 7: 393–403. | Groffman2004
952 | Croplands | n/a | corn (manure and N fertilizer 1997-1998) | Africa | Zimbabwe | Mashonaland | North of Harare | Temperate/mesothermal | N | NO3 | n/a | n/a | n/a | n/a | n/a | n/a | 14 | n/a | n/a | n/a | n/a | n/a | n/a | n/a | n/a | n/a | n/a | n/a | Nyamangara, J., Bergstrom, L.F., Piha, M.I., Giller, K.E. (2003) Fertilizer use efficiency and nitrate leaching ina tropical sandy soil. Journal of Environmental Quality 32: 599-606. | Nyamangara2003
954 | Croplands | n/a | corn | North America | United States | Minnesota | Morris | Continental/microthermal | P | TP | n/a | n/a | n/a | n/a | n/a | n/a | n/a | n/a | n/a | 14 | n/a | n/a | n/a | n/a | n/a | n/a | n/a | n/a | n/a | Reckhow1980
955 | Croplands | n/a | corn | North America | United States | Minnesota | Morris | Continental/microthermal | N | TN | n/a | n/a | n/a | n/a | n/a | n/a | 14.24 | n/a | n/a | n/a | n/a | n/a | n/a | n/a | n/a | n/a | n/a | n/a | n/a | Reckhow1980
956 | Croplands | n/a | corn (manure and N fertilizer 1997-1998) | Africa | Zimbabwe | Mashonaland | North of Harare | Temperate/mesothermal | N | NO3 | n/a | n/a | n/a | n/a | n/a | n/a | 14.3 | n/a | n/a | n/a | n/a | n/a | n/a | n/a | n/a | n/a | n/a | n/a | Nyamangara, J., Bergstrom, L.F., Piha, M.I., Giller, K.E. (2003) Fertilizer use efficiency and nitrate leaching ina tropical sandy soil. Journal of Environmental Quality 32: 599-606. | Nyamangara2003
957 | Croplands | n/a | field vegetables | Europe | United Kingdom | Cotswolds | River Windrush | Temperate/mesothermal | N | TN | n/a | n/a | n/a | n/a | n/a | n/a | 14.35 | n/a | n/a | n/a | n/a | n/a | n/a | n/a | n/a | n/a | n/a | n/a | Johnes, P.J. (1996). Evaluation and management of the impact of land use change on the nnitrogen and phosphorus load delivered to surface waters: the export coefficient modelling approach. Journal of Hydrology 183: 323-355 | Johnes1996
959 | Croplands | n/a | tea plantation (1998) | Asia | India | Central Himalayas | Bhetagad watershed | Temperate/mesothermal | N | TN | n/a | n/a | n/a | n/a | n/a | n/a | 14.66 | n/a | n/a | n/a | n/a | n/a | n/a | n/a | n/a | n/a | n/a | n/a | Kothyari, B.P., Verma, P.K., Joshi, B.K., Kothyari, U.C. (2004) Rainfall-runoff-soil and nutrient loss relationships for plot size areas of Bhetagad watershed in Central Himalaya, India. Journal of Hydrology 293: 137-150. | Kothyari2004
960 | Croplands | n/a | horticulture (1986-1995) | Europe | United Kingdom | Nottinghamshire | n/a | Temperate/mesothermal | N | TN | n/a | n/a | n/a | n/a | n/a | n/a | 14.7 | n/a | n/a | n/a | n/a | n/a | n/a | n/a | n/a | n/a | n/a | n/a | Zhang, H., Hiscock, K.M. (2011). Modelling the affect of forest cover in mitigating nitrate contamination of groundwater: A case study of the Sherwood Sandstone aquifer in the East Midlands, UK. Journal of Hydrology 399: 212-236 | Zhang2011
962 | Croplands | n/a | mixed agriculture | North America | United States | Montana | n/a | Dry (arid and semi-arid) | N | TN | n/a | n/a | n/a | n/a | n/a | n/a | 14.9 | n/a | n/a | n/a | n/a | n/a | n/a | n/a | n/a | n/a | n/a | n/a | Montana Dept Environ Quality MDEQ 2001 | Jeje2006
964 | Croplands | n/a | corn (fresh manure in winter) | North America | United States | Wisconsin | n/a | Continental/microthermal | N | TN | n/a | n/a | n/a | n/a | n/a | n/a | 15.25 | n/a | n/a | n/a | n/a | n/a | n/a | n/a | n/a | n/a | n/a | n/a | n/a | Reckhow1980
965 | Croplands | n/a | spring barley (1996-2006) | Europe | United Kingdom | Nottinghamshire | n/a | Temperate/mesothermal | N | TN | n/a | n/a | n/a | n/a | n/a | n/a | 15.36 | n/a | n/a | n/a | n/a | n/a | n/a | n/a | n/a | n/a | n/a | n/a | Zhang, H., Hiscock, K.M. (2011). Modelling the affect of forest cover in mitigating nitrate contamination of groundwater: A case study of the Sherwood Sandstone aquifer in the East Midlands, UK. Journal of Hydrology 399: 212-236 | Zhang2011
966 | Croplands | n/a | wheat and corn | Asia | China | Shandong | Sanggou Bay | Continental/microthermal | P | TP | n/a | n/a | n/a | n/a | n/a | n/a | n/a | n/a | n/a | 15.6 | n/a | n/a | n/a | n/a | n/a | n/a | n/a | n/a | Benali, A., Nunes, J.P., Costa, M.H. Projecto de Qualidade da Agua; Aguas marinhas - Caso de estudo: Sanggou Bay, China. Accessed at http://www.gesaq.org/P2Sanggou/ on 15 June 2011. | n/a
967 | Croplands | n/a | corn (manure and N fertilizer 1997-1998) | Africa | Zimbabwe | Mashonaland | North of Harare | Temperate/mesothermal | N | NO3 | n/a | n/a | n/a | n/a | n/a | n/a | 15.8 | n/a | n/a | n/a | n/a | n/a | n/a | n/a | n/a | n/a | n/a | n/a | Nyamangara, J., Bergstrom, L.F., Piha, M.I., Giller, K.E. (2003) Fertilizer use efficiency and nitrate leaching ina tropical sandy soil. Journal of Environmental Quality 32: 599-606. | Nyamangara2003
971 | Croplands | n/a | mixed urban (13%) | South America | Puerto Rico | n/a | n/a | Tropical/megathermal | N | TN | n/a | n/a | n/a | n/a | n/a | n/a | 16.4 | n/a | n/a | n/a | n/a | n/a | n/a | n/a | n/a | n/a | n/a | n/a | Ortiz-Zayas, J.R., E. Cuevas, O.L. Mayol-Bracero, L. Donoso, I.Trebs, D. Figueroa-Nieves, W.H. McDowell (2006). Urban Influences on the Nitrogen Cycle in Puerto Rico. Biogeochemistry 79(1-2): 109-133. | Ortiz-Zayas2006
973 | Croplands | n/a | corn (manure and N fertilizer 1997-1998) | Africa | Zimbabwe | Mashonaland | North of Harare | Temperate/mesothermal | N | NO3 | n/a | n/a | n/a | n/a | n/a | n/a | 16.7 | n/a | n/a | n/a | n/a | n/a | n/a | n/a | n/a | n/a | n/a | n/a | Nyamangara, J., Bergstrom, L.F., Piha, M.I., Giller, K.E. (2003) Fertilizer use efficiency and nitrate leaching ina tropical sandy soil. Journal of Environmental Quality 32: 599-606. | Nyamangara2003
974 | Croplands | n/a | corn (manure and N fertilizer 1997-1998) | Africa | Zimbabwe | Mashonaland | North of Harare | Temperate/mesothermal | N | NO3 | n/a | n/a | n/a | n/a | n/a | n/a | 16.7 | n/a | n/a | n/a | n/a | n/a | n/a | n/a | n/a | n/a | n/a | n/a | Nyamangara, J., Bergstrom, L.F., Piha, M.I., Giller, K.E. (2003) Fertilizer use efficiency and nitrate leaching ina tropical sandy soil. Journal of Environmental Quality 32: 599-606. | Nyamangara2003
975 | Croplands | n/a | agriculture | Asia | China | Shandong | Sanggou Bay | Continental/microthermal | N | TN | n/a | n/a | n/a | n/a | n/a | n/a | 16.8 | n/a | n/a | n/a | n/a | n/a | n/a | n/a | n/a | n/a | n/a | n/a | Benali, A., Nunes, J.P., Costa, M.H. Projecto de Qualidade da Agua; Aguas marinhas - Caso de estudo: Sanggou Bay, China. Accessed at http://www.gesaq.org/P2Sanggou/ on 15 June 2011. | n/a
976 | Croplands | n/a | rice | Asia | China | Shandong | Sanggou Bay | Continental/microthermal | N | TN | n/a | n/a | n/a | n/a | n/a | n/a | 16.8 | n/a | n/a | n/a | n/a | n/a | n/a | n/a | n/a | n/a | n/a | n/a | Benali, A., Nunes, J.P., Costa, M.H. Projecto de Qualidade da Agua; Aguas marinhas - Caso de estudo: Sanggou Bay, China. Accessed at http://www.gesaq.org/P2Sanggou/ on 15 June 2011. | n/a
977 | Croplands | n/a | wheat (winter) | Asia | China | Shandong | Sanggou Bay | Continental/microthermal | N | TN | n/a | n/a | n/a | n/a | n/a | n/a | 16.8 | n/a | n/a | n/a | n/a | n/a | n/a | n/a | n/a | n/a | n/a | n/a | Benali, A., Nunes, J.P., Costa, M.H. Projecto de Qualidade da Agua; Aguas marinhas - Caso de estudo: Sanggou Bay, China. Accessed at http://www.gesaq.org/P2Sanggou/ on 15 June 2011. | n/a
979 | Croplands | n/a | corn (manure and N fertilizer 1997-1998) | Africa | Zimbabwe | Mashonaland | North of Harare | Temperate/mesothermal | N | NO3 | n/a | n/a | n/a | n/a | n/a | n/a | 16.9 | n/a | n/a | n/a | n/a | n/a | n/a | n/a | n/a | n/a | n/a | n/a | Nyamangara, J., Bergstrom, L.F., Piha, M.I., Giller, K.E. (2003) Fertilizer use efficiency and nitrate leaching ina tropical sandy soil. Journal of Environmental Quality 32: 599-606. | Nyamangara2003
982 | Croplands | n/a | cotton | Africa | Burkina Faso | n/a | n/a | Dry (arid and semi-arid) | N | TN | n/a | n/a | n/a | n/a | n/a | n/a | 17.2 | n/a | n/a | n/a | n/a | n/a | n/a | n/a | n/a | n/a | n/a | n/a | Lesschen, J.P., Stoorvogel, J.J., Smaling, E.M.A., Heuvelink, G.B.M., Veldkamp, A. (2007). A spatially explicit methodology fto quantify soil nutrient balances and their uncertainties at the national level. Nutrient Cyclingin Agroecosystems 78: 111-131. | Lesschen2007
984 | Croplands | n/a | soybeans | North America | United States | n/a | n/a | n/a | P | TP | n/a | n/a | n/a | n/a | n/a | n/a | n/a | n/a | n/a | 17.64 | n/a | n/a | n/a | n/a | n/a | n/a | n/a | n/a | n/a | Reckhow1980
985 | Croplands | n/a | spring barley (1986-1995) | Europe | United Kingdom | Nottinghamshire | n/a | Temperate/mesothermal | N | TN | n/a | n/a | n/a | n/a | n/a | n/a | 17.68 | n/a | n/a | n/a | n/a | n/a | n/a | n/a | n/a | n/a | n/a | n/a | Zhang, H., Hiscock, K.M. (2011). Modelling the affect of forest cover in mitigating nitrate contamination of groundwater: A case study of the Sherwood Sandstone aquifer in the East Midlands, UK. Journal of Hydrology 399: 212-227 | Zhang2011
986 | Croplands | n/a | cereals | Europe | United Kingdom | Southwest England | Slapton Wood Catchment | Temperate/mesothermal | N | TN | n/a | n/a | n/a | n/a | n/a | n/a | 18 | n/a | n/a | n/a | n/a | n/a | n/a | n/a | n/a | n/a | n/a | n/a | Worall, F., Burt, T.P. (1999). The impact of land0use change on water quality at the catchment scale: the use of export coefficient and structural models. Journal of Hydrology 221: 75-90. | Worall1999
989 | Croplands | n/a | corn | North America | United States | Minnesota | Morris | Continental/microthermal | P | TP | n/a | n/a | n/a | n/a | n/a | n/a | n/a | n/a | n/a | 18.6 | n/a | n/a | n/a | n/a | n/a | n/a | n/a | n/a | n/a | Reckhow1980
990 | Croplands | n/a | corn (manure and N fertilizer 1996-1997) | Africa | Zimbabwe | Mashonaland | North of Harare | Temperate/mesothermal | N | NO3 | n/a | n/a | n/a | n/a | n/a | n/a | 18.9 | n/a | n/a | n/a | n/a | n/a | n/a | n/a | n/a | n/a | n/a | n/a | Nyamangara, J., Bergstrom, L.F., Piha, M.I., Giller, K.E. (2003) Fertilizer use efficiency and nitrate leaching ina tropical sandy soil. Journal of Environmental Quality 32: 599-606. | Nyamangara2003
991 | Croplands | n/a | corn (manure and N fertilizer 1998-1999) | Africa | Zimbabwe | Mashonaland | North of Harare | Temperate/mesothermal | N | NO3 | n/a | n/a | n/a | n/a | n/a | n/a | 18.9 | n/a | n/a | n/a | n/a | n/a | n/a | n/a | n/a | n/a | n/a | n/a | Nyamangara, J., Bergstrom, L.F., Piha, M.I., Giller, K.E. (2003) Fertilizer use efficiency and nitrate leaching ina tropical sandy soil. Journal of Environmental Quality 32: 599-606. | Nyamangara2003
992 | Croplands | n/a | cocoa | Asia | Malaysia | n/a | n/a | Tropical/megathermal | N | TN | n/a | n/a | n/a | n/a | n/a | n/a | 19 | n/a | n/a | n/a | n/a | n/a | n/a | n/a | n/a | n/a | n/a | n/a | Chew, P.S., Pushparajah, E. (1995). Nitrogen Management and fertilization of tropical plantation tree crops. In Nitrogen Fertilization in the Environment. Ed. P.E. Bacon, 225-293, CRC Press. | Chew1995
994 | Croplands | n/a | root crops | Europe | United Kingdom | Cotswolds | River Windrush | Temperate/mesothermal | N | TN | n/a | n/a | n/a | n/a | n/a | n/a | 19.12 | n/a | n/a | n/a | n/a | n/a | n/a | n/a | n/a | n/a | n/a | n/a | Johnes, P.J. (1996). Evaluation and management of the impact of land use change on the nnitrogen and phosphorus load delivered to surface waters: the export coefficient modelling approach. Journal of Hydrology 183: 323-354 | Johnes1996
995 | Croplands | n/a | corn (soybeans two crops/yr no till) | North America | United States | Mississippi | Northern Mississippi | Temperate/mesothermal | N | TN | n/a | n/a | n/a | n/a | n/a | n/a | 19.3 | n/a | n/a | n/a | n/a | n/a | n/a | n/a | n/a | n/a | n/a | n/a | n/a | Reckhow1980
996 | Croplands | n/a | potatoes (1996-2006) | Europe | United Kingdom | Nottinghamshire | n/a | Temperate/mesothermal | N | TN | n/a | n/a | n/a | n/a | n/a | n/a | 19.773 | n/a | n/a | n/a | n/a | n/a | n/a | n/a | n/a | n/a | n/a | n/a | Zhang, H., Hiscock, K.M. (2011). Modelling the affect of forest cover in mitigating nitrate contamination of groundwater: A case study of the Sherwood Sandstone aquifer in the East Midlands, UK. Journal of Hydrology 399: 212-236 | Zhang2011
997 | Croplands | n/a | agriculture (2000) | North America | United States | Maryland | Baltimore | Temperate/mesothermal | N | TN | n/a | n/a | n/a | n/a | n/a | n/a | 19.8 | n/a | n/a | n/a | n/a | n/a | n/a | 1060 mm | n/a | n/a | n/a | n/a | Groffman, P.M., N.L. Law, K.T. Belt, L.E. Band, and G.T. Fisher (2004) Nitrogen Fluxes and Retention in Urban Watershed Ecosystems. Ecosystems 7: 393–403. | Groffman2004
998 | Croplands | n/a | corn (manure and N fertilizer 1998-1999) | Africa | Zimbabwe | Mashonaland | North of Harare | Temperate/mesothermal | N | NO3 | n/a | n/a | n/a | n/a | n/a | n/a | 19.9 | n/a | n/a | n/a | n/a | n/a | n/a | n/a | n/a | n/a | n/a | n/a | Nyamangara, J., Bergstrom, L.F., Piha, M.I., Giller, K.E. (2003) Fertilizer use efficiency and nitrate leaching ina tropical sandy soil. Journal of Environmental Quality 32: 599-606. | Nyamangara2003
1000 | Croplands | n/a | corn (manure and N fertilizer 1998-1999) | Africa | Zimbabwe | Mashonaland | North of Harare | Temperate/mesothermal | N | NO3 | n/a | n/a | n/a | n/a | n/a | n/a | 20 | n/a | n/a | n/a | n/a | n/a | n/a | n/a | n/a | n/a | n/a | n/a | Nyamangara, J., Bergstrom, L.F., Piha, M.I., Giller, K.E. (2003) Fertilizer use efficiency and nitrate leaching ina tropical sandy soil. Journal of Environmental Quality 32: 599-606. | Nyamangara2003
1001 | Croplands | n/a | root crops | Europe | United Kingdom | Southwest England | Slapton Wood Catchment | Temperate/mesothermal | N | TN | n/a | n/a | n/a | n/a | n/a | n/a | 20 | n/a | n/a | n/a | n/a | n/a | n/a | n/a | n/a | n/a | n/a | n/a | Worall, F., Burt, T.P. (1999). The impact of land0use change on water quality at the catchment scale: the use of export coefficient and structural models. Journal of Hydrology 221: 75-90. | Worall1999
1008 | Croplands | n/a | sugarcane (average conditions) | Australia | Australia | n/a | n/a | n/a | N | TN | n/a | n/a | n/a | n/a | n/a | n/a | 22 | n/a | n/a | n/a | n/a | n/a | n/a | n/a | n/a | n/a | n/a | n/a | Bohl, H.P., Mitchell, D.C., Penny, R.S., Roth, C.H. (2000) Nitorgen losses via subsurface flow from sugarcane on floodplain solis in the Australian wet tropics. Proceedings of the 2000 Conference of the Australian Society of Sugar Cane Technologists, Bund | Bohl2000
1009 | Croplands | n/a | corn (manure and N fertilizer 1997-1998) | Africa | Zimbabwe | Mashonaland | North of Harare | Temperate/mesothermal | N | NO3 | n/a | n/a | n/a | n/a | n/a | n/a | 22.1 | n/a | n/a | n/a | n/a | n/a | n/a | n/a | n/a | n/a | n/a | n/a | Nyamangara, J., Bergstrom, L.F., Piha, M.I., Giller, K.E. (2003) Fertilizer use efficiency and nitrate leaching ina tropical sandy soil. Journal of Environmental Quality 32: 599-606. | Nyamangara2003
1010 | Croplands | n/a | corn (manure and N fertilizer 1998-1999) | Africa | Zimbabwe | Mashonaland | North of Harare | Temperate/mesothermal | N | NO3 | n/a | n/a | n/a | n/a | n/a | n/a | 22.2 | n/a | n/a | n/a | n/a | n/a | n/a | n/a | n/a | n/a | n/a | n/a | Nyamangara, J., Bergstrom, L.F., Piha, M.I., Giller, K.E. (2003) Fertilizer use efficiency and nitrate leaching ina tropical sandy soil. Journal of Environmental Quality 32: 599-606. | Nyamangara2003
1011 | Croplands | n/a | rubber plantation | Asia | Malaysia | n/a | n/a | Tropical/megathermal | N | TN | n/a | n/a | n/a | n/a | n/a | n/a | 22.3 | n/a | n/a | n/a | n/a | n/a | n/a | n/a | n/a | n/a | n/a | n/a | Chew, P.S., Pushparajah, E. (1995). Nitrogen Management and fertilization of tropical plantation tree crops. In Nitrogen Fertilization in the Environment. Ed. P.E. Bacon, 225-293, CRC Press. | Chew1995
1012 | Croplands | n/a | cereals | Europe | United Kingdom | Cotswolds | River Windrush | Temperate/mesothermal | N | TN | n/a | n/a | n/a | n/a | n/a | n/a | 22.6 | n/a | n/a | n/a | n/a | n/a | n/a | n/a | n/a | n/a | n/a | n/a | Johnes, P.J. (1996). Evaluation and management of the impact of land use change on the nnitrogen and phosphorus load delivered to surface waters: the export coefficient modelling approach. Journal of Hydrology 183: 323-353 | Johnes1996
1013 | Croplands | n/a | soybeans-corn | North America | United States | Mississippi | Northern Missisippi | Temperate/mesothermal | N | TN | n/a | n/a | n/a | n/a | n/a | n/a | 23 | n/a | n/a | n/a | n/a | n/a | n/a | n/a | n/a | n/a | n/a | n/a | n/a | Reckhow1980
1014 | Croplands | n/a | corn (manure and N fertilizer 1998-1999) | Africa | Zimbabwe | Mashonaland | North of Harare | Temperate/mesothermal | N | NO3 | n/a | n/a | n/a | n/a | n/a | n/a | 23.2 | n/a | n/a | n/a | n/a | n/a | n/a | n/a | n/a | n/a | n/a | n/a | Nyamangara, J., Bergstrom, L.F., Piha, M.I., Giller, K.E. (2003) Fertilizer use efficiency and nitrate leaching ina tropical sandy soil. Journal of Environmental Quality 32: 599-606. | Nyamangara2003
1015 | Croplands | n/a | corn | North America | United States | Minnesota | Morris | Continental/microthermal | N | TN | n/a | n/a | n/a | n/a | n/a | n/a | 23.63 | n/a | n/a | n/a | n/a | n/a | n/a | n/a | n/a | n/a | n/a | n/a | n/a | Reckhow1980
1016 | Croplands | n/a | corn (manure and N fertilizer 1997-1998) | Africa | Zimbabwe | Mashonaland | North of Harare | Temperate/mesothermal | N | NO3 | n/a | n/a | n/a | n/a | n/a | n/a | 24.1 | n/a | n/a | n/a | n/a | n/a | n/a | n/a | n/a | n/a | n/a | n/a | Nyamangara, J., Bergstrom, L.F., Piha, M.I., Giller, K.E. (2003) Fertilizer use efficiency and nitrate leaching ina tropical sandy soil. Journal of Environmental Quality 32: 599-606. | Nyamangara2003
1017 | Croplands | n/a | corn (manure and N fertilizer 1996-1997) | Africa | Zimbabwe | Mashonaland | North of Harare | Temperate/mesothermal | N | NO3 | n/a | n/a | n/a | n/a | n/a | n/a | 24.2 | n/a | n/a | n/a | n/a | n/a | n/a | n/a | n/a | n/a | n/a | n/a | Nyamangara, J., Bergstrom, L.F., Piha, M.I., Giller, K.E. (2003) Fertilizer use efficiency and nitrate leaching ina tropical sandy soil. Journal of Environmental Quality 32: 599-606. | Nyamangara2003
1019 | Croplands | n/a | corn (manure and N fertilizer 1998-1999) | Africa | Zimbabwe | Mashonaland | North of Harare | Temperate/mesothermal | N | NO3 | n/a | n/a | n/a | n/a | n/a | n/a | 24.4 | n/a | n/a | n/a | n/a | n/a | n/a | n/a | n/a | n/a | n/a | n/a | Nyamangara, J., Bergstrom, L.F., Piha, M.I., Giller, K.E. (2003) Fertilizer use efficiency and nitrate leaching ina tropical sandy soil. Journal of Environmental Quality 32: 599-606. | Nyamangara2003
1020 | Croplands | n/a | ground nuts | Africa | Burkina Faso | n/a | n/a | Dry (arid and semi-arid) | N | TN | n/a | n/a | n/a | n/a | n/a | n/a | 25.3 | n/a | n/a | n/a | n/a | n/a | n/a | n/a | n/a | n/a | n/a | n/a | Lesschen, J.P., Stoorvogel, J.J., Smaling, E.M.A., Heuvelink, G.B.M., Veldkamp, A. (2007). A spatially explicit methodology fto quantify soil nutrient balances and their uncertainties at the national level. Nutrient Cyclingin Agroecosystems 78: 111-131. | Lesschen2007
1022 | Croplands | n/a | potatoes (1986-1995) | Europe | United Kingdom | Nottinghamshire | n/a | Temperate/mesothermal | N | TN | n/a | n/a | n/a | n/a | n/a | n/a | 25.701 | n/a | n/a | n/a | n/a | n/a | n/a | n/a | n/a | n/a | n/a | n/a | Zhang, H., Hiscock, K.M. (2011). Modelling the affect of forest cover in mitigating nitrate contamination of groundwater: A case study of the Sherwood Sandstone aquifer in the East Midlands, UK. Journal of Hydrology 399: 212-230 | Zhang2011
1023 | Croplands | n/a | corn | Asia | China | Shandong | Sanggou Bay | Continental/microthermal | N | TN | n/a | n/a | n/a | n/a | n/a | n/a | 26.4 | n/a | n/a | n/a | n/a | n/a | n/a | n/a | n/a | n/a | n/a | n/a | Benali, A., Nunes, J.P., Costa, M.H. Projecto de Qualidade da Agua; Aguas marinhas - Caso de estudo: Sanggou Bay, China. Accessed at http://www.gesaq.org/P2Sanggou/ on 15 June 2011. | n/a
1024 | Croplands | n/a | cultivated grassland | South America | Ecuador | n/a | Ecuadorian Andes | Temperate/mesothermal | N | TN | n/a | n/a | n/a | n/a | n/a | n/a | 27.3 | n/a | n/a | n/a | n/a | n/a | n/a | n/a | n/a | n/a | n/a | n/a | de Koning, G.H.J., van de Kop, P.J., Fresco, L.O. (1997) Estimates of sub-national nutrient balances as sustainability indicators for agro-ecosystems in Ecuador. Agriculture, Ecosystems and Environment 65: 127-139. | deKoning1997
1025 | Croplands | n/a | corn (manure and N fertilizer 1996-1997) | Africa | Zimbabwe | Mashonaland | North of Harare | Temperate/mesothermal | N | NO3 | n/a | n/a | n/a | n/a | n/a | n/a | 27.5 | n/a | n/a | n/a | n/a | n/a | n/a | n/a | n/a | n/a | n/a | n/a | Nyamangara, J., Bergstrom, L.F., Piha, M.I., Giller, K.E. (2003) Fertilizer use efficiency and nitrate leaching ina tropical sandy soil. Journal of Environmental Quality 32: 599-606. | Nyamangara2003
1026 | Croplands | n/a | corn (surface spread manure) | North America | United States | Minnesota | Morris | Continental/microthermal | N | TN | n/a | n/a | n/a | n/a | n/a | n/a | 27.9 | n/a | n/a | n/a | n/a | n/a | n/a | n/a | n/a | n/a | n/a | n/a | n/a | Reckhow1980
1027 | Croplands | n/a | corn (manure and N fertilizer 1998-1999) | Africa | Zimbabwe | Mashonaland | North of Harare | Temperate/mesothermal | N | NO3 | n/a | n/a | n/a | n/a | n/a | n/a | 28.2 | n/a | n/a | n/a | n/a | n/a | n/a | n/a | n/a | n/a | n/a | n/a | Nyamangara, J., Bergstrom, L.F., Piha, M.I., Giller, K.E. (2003) Fertilizer use efficiency and nitrate leaching ina tropical sandy soil. Journal of Environmental Quality 32: 599-606. | Nyamangara2003
1029 | Croplands | n/a | cropland | Asia | China | Yingkou | Daliao River | Continental/microthermal | N | TN | n/a | n/a | n/a | n/a | n/a | n/a | 29 | n/a | n/a | n/a | n/a | n/a | n/a | n/a | n/a | n/a | n/a | n/a | Liu, R., He, M., Wang, X. (2008). Application of the export coefficient model for estimating nutrient pollution of Dahuofang Reservoir drainage basin, Daliao River, China. 3645-3658 | Liu2008a
1030 | Croplands | n/a | oilseed rape (1996-2006) | Europe | United Kingdom | Nottinghamshire | n/a | Temperate/mesothermal | N | TN | n/a | n/a | n/a | n/a | n/a | n/a | 29.988 | n/a | n/a | n/a | n/a | n/a | n/a | n/a | n/a | n/a | n/a | n/a | Zhang, H., Hiscock, K.M. (2011). Modelling the affect of forest cover in mitigating nitrate contamination of groundwater: A case study of the Sherwood Sandstone aquifer in the East Midlands, UK. Journal of Hydrology 399: 212-236 | Zhang2011
1032 | Croplands | n/a | oilseed rape (1986-1995) | Europe | United Kingdom | Nottinghamshire | n/a | Temperate/mesothermal | N | TN | n/a | n/a | n/a | n/a | n/a | n/a | 30.87 | n/a | n/a | n/a | n/a | n/a | n/a | n/a | n/a | n/a | n/a | n/a | Zhang, H., Hiscock, K.M. (2011). Modelling the affect of forest cover in mitigating nitrate contamination of groundwater: A case study of the Sherwood Sandstone aquifer in the East Midlands, UK. Journal of Hydrology 399: 212-234 | Zhang2011
1033 | Croplands | n/a | cultivated grassland | South America | Ecuador | n/a | Ecuadorian Amazon | Tropical/megathermal | N | TN | n/a | n/a | n/a | n/a | n/a | n/a | 31 | n/a | n/a | n/a | n/a | n/a | n/a | n/a | n/a | n/a | n/a | n/a | de Koning, G.H.J., van de Kop, P.J., Fresco, L.O. (1997) Estimates of sub-national nutrient balances as sustainability indicators for agro-ecosystems in Ecuador. Agriculture, Ecosystems and Environment 65: 127-139. | deKoning1997
1034 | Croplands | n/a | temporary crops | South America | Ecuador | n/a | Ecuadorian Coast | n/a | N | TN | n/a | n/a | n/a | n/a | n/a | n/a | 31 | n/a | n/a | n/a | n/a | n/a | n/a | n/a | n/a | n/a | n/a | n/a | de Koning, G.H.J., van de Kop, P.J., Fresco, L.O. (1997) Estimates of sub-national nutrient balances as sustainability indicators for agro-ecosystems in Ecuador. Agriculture, Ecosystems and Environment 65: 127-139. | deKoning1997
1035 | Croplands | n/a | corn (manure and N fertilizer 1998-1999) | Africa | Zimbabwe | Mashonaland | North of Harare | Temperate/mesothermal | N | NO3 | n/a | n/a | n/a | n/a | n/a | n/a | 32.9 | n/a | n/a | n/a | n/a | n/a | n/a | n/a | n/a | n/a | n/a | n/a | Nyamangara, J., Bergstrom, L.F., Piha, M.I., Giller, K.E. (2003) Fertilizer use efficiency and nitrate leaching ina tropical sandy soil. Journal of Environmental Quality 32: 599-606. | Nyamangara2003
1037 | Croplands | n/a | corn (plowdown manure) | North America | United States | Minnesota | Morris | Continental/microthermal | N | TN | n/a | n/a | n/a | n/a | n/a | n/a | 33 | n/a | n/a | n/a | n/a | n/a | n/a | n/a | n/a | n/a | n/a | n/a | n/a | Reckhow1980
1039 | Croplands | n/a | rice (irrigated) | Asia | China | Shandong | Sanggou Bay | Continental/microthermal | N | TN | n/a | n/a | n/a | n/a | n/a | n/a | 33.6 | n/a | n/a | n/a | n/a | n/a | n/a | n/a | n/a | n/a | n/a | n/a | Benali, A., Nunes, J.P., Costa, M.H. Projecto de Qualidade da Agua; Aguas marinhas - Caso de estudo: Sanggou Bay, China. Accessed at http://www.gesaq.org/P2Sanggou/ on 15 June 2011. | n/a
1041 | Croplands | n/a | permanent crops | South America | Ecuador | n/a | Ecuadorian Coast | n/a | N | TN | n/a | n/a | n/a | n/a | n/a | n/a | 35.9 | n/a | n/a | n/a | n/a | n/a | n/a | n/a | n/a | n/a | n/a | n/a | de Koning, G.H.J., van de Kop, P.J., Fresco, L.O. (1997) Estimates of sub-national nutrient balances as sustainability indicators for agro-ecosystems in Ecuador. Agriculture, Ecosystems and Environment 65: 127-139. | deKoning1997
1042 | Croplands | n/a | agriculture | Europe | Switzerland | n/a | n/a | Continental/microthermal | N | TN | n/a | n/a | n/a | n/a | n/a | n/a | 38 | n/a | n/a | n/a | n/a | n/a | n/a | n/a | n/a | n/a | n/a | n/a | Zobrist, J., Reichert, P. (2006). Bayesian estimation of export coefficients from diffuse and point sources in Swiss watersheds. Journal of Hydrology 329: 207-223. | Zobrist2006
1045 | Croplands | n/a | oil palm and legume | Asia | Malaysia | Selangor | Batu Tiga | Tropical/megathermal | N | TN | n/a | n/a | n/a | n/a | n/a | n/a | 41 | n/a | n/a | n/a | n/a | n/a | n/a | n/a | n/a | n/a | n/a | n/a | Agamuthu, P., Broughton, W.J. (1985) Nutrient cycling iwthin the developing oil palm-legume ecosystem. Agriculture, Ecosystems and Environment 13: 111-123. | Agamuthu1985
1046 | Croplands | n/a | corn (manure and N fertilizer 1996-1997) | Africa | Zimbabwe | Mashonaland | North of Harare | Temperate/mesothermal | N | NO3 | n/a | n/a | n/a | n/a | n/a | n/a | 41.9 | n/a | n/a | n/a | n/a | n/a | n/a | n/a | n/a | n/a | n/a | n/a | Nyamangara, J., Bergstrom, L.F., Piha, M.I., Giller, K.E. (2003) Fertilizer use efficiency and nitrate leaching ina tropical sandy soil. Journal of Environmental Quality 32: 599-606. | Nyamangara2003
1047 | Croplands | n/a | wheat and corn | Asia | China | Shandong | Sanggou Bay | Continental/microthermal | N | TN | n/a | n/a | n/a | n/a | n/a | n/a | 43.2 | n/a | n/a | n/a | n/a | n/a | n/a | n/a | n/a | n/a | n/a | n/a | Benali, A., Nunes, J.P., Costa, M.H. Projecto de Qualidade da Agua; Aguas marinhas - Caso de estudo: Sanggou Bay, China. Accessed at http://www.gesaq.org/P2Sanggou/ on 15 June 2011. | n/a
1048 | Croplands | n/a | oil palm | Asia | Malaysia | n/a | n/a | Tropical/megathermal | N | TN | n/a | n/a | n/a | n/a | n/a | n/a | 44.2 | n/a | n/a | n/a | n/a | n/a | n/a | n/a | n/a | n/a | n/a | n/a | Chew, P.S., Pushparajah, E. (1995). Nitrogen Management and fertilization of tropical plantation tree crops. In Nitrogen Fertilization in the Environment. Ed. P.E. Bacon, 225-293, CRC Press. | Chew1995
1049 | Croplands | n/a | corn | North America | United States | Minnesota | Morris | Continental/microthermal | N | TN | n/a | n/a | n/a | n/a | n/a | n/a | 44.2 | n/a | n/a | n/a | n/a | n/a | n/a | n/a | n/a | n/a | n/a | n/a | n/a | Reckhow1980
1051 | Croplands | n/a | soybeans | North America | United States | n/a | n/a | n/a | N | TN | n/a | n/a | n/a | n/a | n/a | n/a | 46.5 | n/a | n/a | n/a | n/a | n/a | n/a | n/a | n/a | n/a | n/a | n/a | n/a | Reckhow1980
1053 | Croplands | n/a | corn (manure and N fertilizer 1996-1997) | Africa | Zimbabwe | Mashonaland | North of Harare | Temperate/mesothermal | N | NO3 | n/a | n/a | n/a | n/a | n/a | n/a | 47.5 | n/a | n/a | n/a | n/a | n/a | n/a | n/a | n/a | n/a | n/a | n/a | Nyamangara, J., Bergstrom, L.F., Piha, M.I., Giller, K.E. (2003) Fertilizer use efficiency and nitrate leaching ina tropical sandy soil. Journal of Environmental Quality 32: 599-606. | Nyamangara2003
1054 | Croplands | n/a | corn (manure and N fertilizer 1996-1997) | Africa | Zimbabwe | Mashonaland | North of Harare | Temperate/mesothermal | N | NO3 | n/a | n/a | n/a | n/a | n/a | n/a | 48 | n/a | n/a | n/a | n/a | n/a | n/a | n/a | n/a | n/a | n/a | n/a | Nyamangara, J., Bergstrom, L.F., Piha, M.I., Giller, K.E. (2003) Fertilizer use efficiency and nitrate leaching ina tropical sandy soil. Journal of Environmental Quality 32: 599-606. | Nyamangara2003
1056 | Croplands | n/a | permanent crops | South America | Ecuador | n/a | Ecuadorian Andes | n/a | N | TN | n/a | n/a | n/a | n/a | n/a | n/a | 53.5 | n/a | n/a | n/a | n/a | n/a | n/a | n/a | n/a | n/a | n/a | n/a | de Koning, G.H.J., van de Kop, P.J., Fresco, L.O. (1997) Estimates of sub-national nutrient balances as sustainability indicators for agro-ecosystems in Ecuador. Agriculture, Ecosystems and Environment 65: 127-139. | deKoning1997
1057 | Croplands | n/a | corn (manure and N fertilizer 1996-1997) | Africa | Zimbabwe | Mashonaland | North of Harare | Temperate/mesothermal | N | NO3 | n/a | n/a | n/a | n/a | n/a | n/a | 53.6 | n/a | n/a | n/a | n/a | n/a | n/a | n/a | n/a | n/a | n/a | n/a | Nyamangara, J., Bergstrom, L.F., Piha, M.I., Giller, K.E. (2003) Fertilizer use efficiency and nitrate leaching ina tropical sandy soil. Journal of Environmental Quality 32: 599-606. | Nyamangara2003
1059 | Croplands | n/a | corn (manure and N fertilizer 1996-1997) | Africa | Zimbabwe | Mashonaland | North of Harare | Temperate/mesothermal | N | NO3 | n/a | n/a | n/a | n/a | n/a | n/a | 56.1 | n/a | n/a | n/a | n/a | n/a | n/a | n/a | n/a | n/a | n/a | n/a | Nyamangara, J., Bergstrom, L.F., Piha, M.I., Giller, K.E. (2003) Fertilizer use efficiency and nitrate leaching ina tropical sandy soil. Journal of Environmental Quality 32: 599-606. | Nyamangara2003
1060 | Croplands | n/a | corn (manure and N fertilizer 1996-1997) | Africa | Zimbabwe | Mashonaland | North of Harare | Temperate/mesothermal | N | NO3 | n/a | n/a | n/a | n/a | n/a | n/a | 56.3 | n/a | n/a | n/a | n/a | n/a | n/a | n/a | n/a | n/a | n/a | n/a | Nyamangara, J., Bergstrom, L.F., Piha, M.I., Giller, K.E. (2003) Fertilizer use efficiency and nitrate leaching ina tropical sandy soil. Journal of Environmental Quality 32: 599-606. | Nyamangara2003
1062 | Croplands | n/a | permanent crops | South America | Ecuador | n/a | Ecuadorian Amazon | Tropical/megathermal | N | TN | n/a | n/a | n/a | n/a | n/a | n/a | 59.8 | n/a | n/a | n/a | n/a | n/a | n/a | n/a | n/a | n/a | n/a | n/a | de Koning, G.H.J., van de Kop, P.J., Fresco, L.O. (1997) Estimates of sub-national nutrient balances as sustainability indicators for agro-ecosystems in Ecuador. Agriculture, Ecosystems and Environment 65: 127-139. | deKoning1997
1063 | Croplands | n/a | temporary crops | South America | Ecuador | n/a | Ecuadorian Andes | Temperate/mesothermal | N | TN | n/a | n/a | n/a | n/a | n/a | n/a | 62.2 | n/a | n/a | n/a | n/a | n/a | n/a | n/a | n/a | n/a | n/a | n/a | de Koning, G.H.J., van de Kop, P.J., Fresco, L.O. (1997) Estimates of sub-national nutrient balances as sustainability indicators for agro-ecosystems in Ecuador. Agriculture, Ecosystems and Environment 65: 127-139. | deKoning1997
1064 | Croplands | n/a | oilseed rape | Europe | United Kingdom | Cotswolds | River Windrush | Temperate/mesothermal | N | TN | n/a | n/a | n/a | n/a | n/a | n/a | 69.39 | n/a | n/a | n/a | n/a | n/a | n/a | n/a | n/a | n/a | n/a | n/a | Johnes, P.J. (1996). Evaluation and management of the impact of land use change on the nnitrogen and phosphorus load delivered to surface waters: the export coefficient modelling approach. Journal of Hydrology 183: 323-356 | Johnes1996
1065 | Croplands | n/a | sugarcane (sandy soil) | Australia | Australia | n/a | n/a | n/a | N | TN | n/a | n/a | n/a | n/a | n/a | n/a | 70 | n/a | n/a | n/a | n/a | n/a | n/a | n/a | n/a | n/a | n/a | n/a | Bohl, H.P., Mitchell, D.C., Penny, R.S., Roth, C.H. (2000) Nitorgen losses via subsurface flow from sugarcane on floodplain solis in the Australian wet tropics. Proceedings of the 2000 Conference of the Australian Society of Sugar Cane Technologists, Bund | Bohl2000
1067 | Croplands | n/a | corn | North America | United States | Minnesota | Morris | Continental/microthermal | N | TN | n/a | n/a | n/a | n/a | n/a | n/a | 79.6 | n/a | n/a | n/a | n/a | n/a | n/a | n/a | n/a | n/a | n/a | n/a | n/a | Reckhow1980
1069 | Croplands | n/a | temporary crops | South America | Ecuador | n/a | Ecuadorian Amazon | Tropical/megathermal | N | TN | n/a | n/a | n/a | n/a | n/a | n/a | 132.5 | n/a | n/a | n/a | n/a | n/a | n/a | n/a | n/a | n/a | n/a | n/a | de Koning, G.H.J., van de Kop, P.J., Fresco, L.O. (1997) Estimates of sub-national nutrient balances as sustainability indicators for agro-ecosystems in Ecuador. Agriculture, Ecosystems and Environment 65: 127-139. | deKoning1997
1079 | Croplands | n/a | oil palm | Australia | Papua New Guinea | Southeast Papa New Guinea | Sangara | Tropical/megathermal | N | DIN (NH4) | 61 | n/a | n/a | n/a | n/a | n/a | 40.3 | n/a | n/a | n/a | n/a | n/a | n/a | 2398 mm | 130 m | Typic Haplaudand | well-drained | 1% to 5% | n/a | Banabas2008
1080 | Croplands | n/a | oil palm | Australia | Papua New Guinea | West New Britain | Dami Research Station | Tropical/megathermal | N | DIN (NH4) | 0 | n/a | n/a | n/a | n/a | n/a | 103.4 | n/a | n/a | n/a | n/a | n/a | n/a | 3657 mm | 19 m | Typic Udivitrand | well-drained | 1% to 5% | n/a | Banabas2008
1084 | Croplands | n/a | oil palm | Asia | Malaysia | n/a | n/a | Tropical/megathermal | N | TN | 91 | 88.9 | 93.8 | n/a | n/a | n/a | 15.5 | n/a | n/a | n/a | n/a | n/a | n/a | 1426 mm | n/a | Orthoxic Tropudult | n/a | 9% | n/a | Maene1979
1086 | Croplands | n/a | oil palm | Asia | Malaysia | Pahang | Sg Tekam Pahang (FELADA Agricultural Research Station) | Tropical/megathermal | N | TN | 92 | n/a | n/a | n/a | n/a | n/a | 0 | n/a | n/a | n/a | n/a | n/a | n/a | 1915 mm | n/a | Typic Hapludox | n/a | n/a | n/a | Foong1993
1087 | Croplands | n/a | oil palm | Asia | Malaysia | Pahang | Sg Tekam Pahang (FELADA Agricultural Research Station) | Tropical/megathermal | N | TN | 98 | n/a | n/a | n/a | n/a | n/a | 0 | n/a | n/a | n/a | n/a | n/a | n/a | 2011 mm | n/a | Typic Hapludox | n/a | n/a | n/a | Foong1993
1088 | Croplands | n/a | oil palm | Asia | Malaysia | Pahang | Sg Tekam Pahang (FELADA Agricultural Research Station) | Tropical/megathermal | P | TP | n/a | n/a | n/a | 97 | n/a | n/a | n/a | n/a | n/a | n/a | n/a | n/a | n/a | 1915 mm | n/a | Typic Hapludox | n/a | n/a | n/a | Foong1993
1089 | Croplands | n/a | oil palm | Asia | Malaysia | Pahang | Sg Tekam Pahang (FELADA Agricultural Research Station) | Tropical/megathermal | P | TP | n/a | n/a | n/a | 98 | n/a | n/a | n/a | n/a | n/a | n/a | n/a | n/a | n/a | 2011 mm | n/a | Typic Hapludox | n/a | n/a | n/a | Foong1993
1090 | Croplands | n/a | oil palm | Asia | Malaysia | Coast of Borneo | Tawau | Tropical/megathermal | N | TN | 99 | 98.4 | 99 | n/a | n/a | n/a | 0 | n/a | n/a | n/a | n/a | n/a | n/a | n/a | n/a | n/a | n/a | n/a | Ah Tung et al. 2009 | Comte2012
1099 | Croplands | n/a | plantation (tree) | South America | Peru | Buenos Aires | La Plata | Temperate/mesothermal | N | TN | 15 | n/a | n/a | n/a | n/a | n/a | 1.5 | n/a | n/a | n/a | n/a | n/a | n/a | 2000 to 6000 mm | 75 to 255 m | Los Ulmos | n/a | 10% to 30% | n/a | Oyarzun2007
1100 | Croplands | n/a | plantation (tree) | South America | Peru | n/a | Joaquines 2 | n/a | N | TN | 26 | n/a | n/a | n/a | n/a | n/a | 1.75 | 1.5 | 2 | n/a | n/a | n/a | n/a | 2000 to 6000 mm | 45 to 400 m | Los Ulmos | n/a | 10% to 30% | n/a | Oyarzun2007
1101 | Croplands | n/a | plantation (tree) | South America | Peru | Buenos Aires | La Plata | Temperate/mesothermal | P | TP | n/a | n/a | n/a | n/a | n/a | n/a | n/a | n/a | n/a | 0.7 | n/a | n/a | n/a | 2000 to 6000 mm | 75 to 255 m | Los Ulmos | n/a | 10% to 30% | n/a | Oyarzun2007
1102 | Croplands | n/a | plantation (tree) | South America | Peru | n/a | Joaquines 2 | n/a | P | TP | n/a | n/a | n/a | n/a | n/a | n/a | n/a | n/a | n/a | 0.9 | n/a | n/a | n/a | 2000 to 6000 mm | 45 to 400 m | Los Ulmos | n/a | 10% to 30% | n/a | Oyarzun2007
1208 | Croplands | n/a | cassava | South America | Colombia | Cauca | Quilichao | Tropical/megathermal | N | TN | n/a | n/a | n/a | n/a | n/a | n/a | 11.5 | n/a | n/a | n/a | n/a | n/a | n/a | n/a | n/a | n/a | n/a | 7% to 13% | Ruppenthal, M., Leihner, D.E., Steinmuller, N., & M.A. El-Sharkawy. 1997. Losses of organic matter and nutrients by water erosion in cassava-based cropping system. Expl. Agric. 33:487-498. | FAO2000
1209 | Croplands | n/a | cassava with covercrop | South America | Colombia | Cauca | Quilichao | Tropical/megathermal | N | TN | n/a | n/a | n/a | n/a | n/a | n/a | 24 | n/a | n/a | n/a | n/a | n/a | n/a | n/a | n/a | n/a | n/a | n/a | Ruppenthal, M., Leihner, D.E., Steinmuller, N., & M.A. El-Sharkawy. 1997. Losses of organic matter and nutrients by water erosion in cassava-based cropping system. Expl. Agric. 33:487-498. | FAO2000
1210 | Croplands | n/a | cassava with hedgerows | South America | Colombia | Cauca | Quilichao | Tropical/megathermal | N | TN | n/a | n/a | n/a | n/a | n/a | n/a | 5.8 | n/a | n/a | n/a | n/a | n/a | n/a | n/a | n/a | n/a | n/a | n/a | Ruppenthal, M., Leihner, D.E., Steinmuller, N., & M.A. El-Sharkawy. 1997. Losses of organic matter and nutrients by water erosion in cassava-based cropping system. Expl. Agric. 33:487-498. | FAO2000
1211 | Croplands | n/a | cassava | South America | Colombia | Cauca | Mondomo | Tropical/megathermal | N | TN | n/a | n/a | n/a | n/a | n/a | n/a | 13.3 | n/a | n/a | n/a | n/a | n/a | n/a | n/a | n/a | n/a | n/a | 12 to 20% | Ruppenthal, M., Leihner, D.E., Steinmuller, N., & M.A. El-Sharkawy. 1997. Losses of organic matter and nutrients by water erosion in cassava-based cropping system. Expl. Agric. 33:487-498. | FAO2000
1212 | Croplands | n/a | cassava with covercrop | South America | Colombia | Cauca | Mondomo | Tropical/megathermal | N | TN | n/a | n/a | n/a | n/a | n/a | n/a | 6.5 | n/a | n/a | n/a | n/a | n/a | n/a | n/a | n/a | n/a | n/a | n/a | Ruppenthal, M., Leihner, D.E., Steinmuller, N., & M.A. El-Sharkawy. 1997. Losses of organic matter and nutrients by water erosion in cassava-based cropping system. Expl. Agric. 33:487-498. | FAO2000
1213 | Croplands | n/a | cassava with hedgerows | South America | Colombia | Cauca | Mondomo | Tropical/megathermal | N | TN | n/a | n/a | n/a | n/a | n/a | n/a | 3.5 | n/a | n/a | n/a | n/a | n/a | n/a | n/a | n/a | n/a | n/a | n/a | Ruppenthal, M., Leihner, D.E., Steinmuller, N., & M.A. El-Sharkawy. 1997. Losses of organic matter and nutrients by water erosion in cassava-based cropping system. Expl. Agric. 33:487-498. | FAO2000
1214 | Croplands | n/a | cassava | Asia | Thailand | Chon Buri | Sri Racha Research Station | Tropical/megathermal | N | TN | n/a | n/a | n/a | n/a | n/a | n/a | 37.1 | n/a | n/a | n/a | n/a | n/a | n/a | n/a | n/a | n/a | n/a | 7% | Putthacharoen, S., Howeler, R.H., Jantawat, S., & V. Vichukit. 1998. Nutrient uptake and soil erosion losses in cassava and six other crops in Psamment in eastern Thailand. Field Crops Research 57:113-126. | FAO2000
1215 | Croplands | n/a | cassava | South America | Colombia | Cauca | Quilichao | Tropical/megathermal | P | available P | n/a | n/a | n/a | n/a | n/a | n/a | n/a | n/a | n/a | 0.16 | n/a | n/a | n/a | n/a | n/a | n/a | n/a | 7 to13% | Ruppenthal, M., Leihner, D.E., Steinmuller, N., & M.A. El-Sharkawy. 1997. Losses of organic matter and nutrients by water erosion in cassava-based cropping system. Expl. Agric. 33:487-498. | FAO2000
1216 | Croplands | n/a | cassava with covercrop | South America | Colombia | Cauca | Quilichao | Tropical/megathermal | P | available P | n/a | n/a | n/a | n/a | n/a | n/a | n/a | n/a | n/a | 0.24 | n/a | n/a | n/a | n/a | n/a | n/a | n/a | n/a | Ruppenthal, M., Leihner, D.E., Steinmuller, N., & M.A. El-Sharkawy. 1997. Losses of organic matter and nutrients by water erosion in cassava-based cropping system. Expl. Agric. 33:487-498. | FAO2000
1217 | Croplands | n/a | cassava with hedgerows | South America | Colombia | Cauca | Quilichao | Tropical/megathermal | P | available P | n/a | n/a | n/a | n/a | n/a | n/a | n/a | n/a | n/a | 0.06 | n/a | n/a | n/a | n/a | n/a | n/a | n/a | n/a | Ruppenthal, M., Leihner, D.E., Steinmuller, N., & M.A. El-Sharkawy. 1997. Losses of organic matter and nutrients by water erosion in cassava-based cropping system. Expl. Agric. 33:487-498. | FAO2000
1218 | Croplands | n/a | cassava | South America | Colombia | Cauca | Mondomo | Tropical/megathermal | P | available P | n/a | n/a | n/a | n/a | n/a | n/a | n/a | n/a | n/a | 1.09 | n/a | n/a | n/a | n/a | n/a | n/a | n/a | 12 to 20% | Ruppenthal, M., Leihner, D.E., Steinmuller, N., & M.A. El-Sharkawy. 1997. Losses of organic matter and nutrients by water erosion in cassava-based cropping system. Expl. Agric. 33:487-498. | FAO2000
1219 | Croplands | n/a | cassava with covercrop | South America | Colombia | Cauca | Mondomo | Tropical/megathermal | P | available P | n/a | n/a | n/a | n/a | n/a | n/a | n/a | n/a | n/a | 0.04 | n/a | n/a | n/a | n/a | n/a | n/a | n/a | n/a | Ruppenthal, M., Leihner, D.E., Steinmuller, N., & M.A. El-Sharkawy. 1997. Losses of organic matter and nutrients by water erosion in cassava-based cropping system. Expl. Agric. 33:487-498. | FAO2000
1220 | Croplands | n/a | cassava with hedgerows | South America | Colombia | Cauca | Mondomo | Tropical/megathermal | P | available P | n/a | n/a | n/a | n/a | n/a | n/a | n/a | n/a | n/a | 0.02 | n/a | n/a | n/a | n/a | n/a | n/a | n/a | n/a | Ruppenthal, M., Leihner, D.E., Steinmuller, N., & M.A. El-Sharkawy. 1997. Losses of organic matter and nutrients by water erosion in cassava-based cropping system. Expl. Agric. 33:487-498. | FAO2000
1221 | Croplands | n/a | cassava | Asia | Thailand | Chon Buri | Sri Racha Research Station | Tropical/megathermal | P | available P | n/a | n/a | n/a | n/a | n/a | n/a | n/a | n/a | n/a | 2.18 | n/a | n/a | n/a | n/a | n/a | n/a | n/a | 7% | Putthacharoen, S., Howeler, R.H., Jantawat, S., & V. Vichukit. 1998. Nutrient uptake and soil erosion losses in cassava and six other crops in Psamment in eastern Thailand. Field Crops Research 57:113-126. | FAO2000
1222 | Croplands | n/a | oil palm | Asia | Malaysia | Coast of Borneo | Tawau | Tropical/megathermal | N | inorganic N | n/a | 98.4 | 99 | n/a | n/a | n/a | n/a | n/a | n/a | n/a | n/a | n/a | n/a | n/a | n/a | Typic Hapludults or Haplic Acrisols | n/a | n/a | n/a | AhTung2009
1223 | Croplands | n/a | grass | Europe | France | n/a | n/a | Temperate/mesothermal | N | TN | n/a | 47 | 100 | n/a | n/a | n/a | n/a | n/a | n/a | n/a | n/a | n/a | n/a | n/a | n/a | silt loam | n/a | 7-15% | Patty, L., Real, B. & J.J. Gril. 1997. The use of grassed buffer strips to remove pesticides, nitrate and soluble phosphorus compounds from water. Pesticide Science. 49:243-251. | Dosskey2001
1225 | Croplands | n/a | grass | North America | United States | Kentucky | n/a | Continental/microthermal | P | TP | n/a | n/a | n/a | n/a | 90 | n/a | n/a | n/a | n/a | n/a | n/a | n/a | n/a | n/a | n/a | silt loam | n/a | 9% | Barfield, B.J., Blevins, R.L., Fogle, A.W., Madison, C.E., Inamdar, S., Carey, D.I. & V.P. Evangelou. 1998. Water quality impacts of natural filter strips in karst areas. Transactions, American Society of Agricultural Engineers, 41:371-381. | Dosskey2001
1226 | Croplands | n/a | grass | North America | United States | Kentucky | n/a | Continental/microthermal | N | TN | n/a | 90 | n/a | n/a | n/a | n/a | n/a | n/a | n/a | n/a | n/a | n/a | n/a | n/a | n/a | silt loam | n/a | 9% | Barfield, B.J., Blevins, R.L., Fogle, A.W., Madison, C.E., Inamdar, S., Carey, D.I. & V.P. Evangelou. 1998. Water quality impacts of natural filter strips in karst areas. Transactions, American Society of Agricultural Engineers, 41:371-381. | Dosskey2001
1227 | Croplands | n/a | grass | North America | United States | Kentucky | n/a | Continental/microthermal | N | TN | n/a | 90 | n/a | n/a | n/a | n/a | n/a | n/a | n/a | n/a | n/a | n/a | n/a | n/a | n/a | silt loam | n/a | 9% | Barfield, B.J., Blevins, R.L., Fogle, A.W., Madison, C.E., Inamdar, S., Carey, D.I. & V.P. Evangelou. 1998. Water quality impacts of natural filter strips in karst areas. Transactions, American Society of Agricultural Engineers, 41:371-381. | Dosskey2001
1228 | Croplands | n/a | buffel grass-fields (C.ciliaris) (first crop-cycle) | North America | Mexico | Jalisco | Chamela Biological station | Dry (arid and semi-arid) | P | TP | n/a | n/a | n/a | n/a | n/a | n/a | n/a | n/a | n/a | 36.6 | n/a | n/a | n/a | 748 mm | n/a | sandy loam | n/a | 22.5° | n/a | Maass1988
1229 | Croplands | n/a | guinea grass fields (P. maximum) (first crop-cycle) | North America | Mexico | Jalisco | Chamela Biological station | Dry (arid and semi-arid) | P | TP | n/a | n/a | n/a | n/a | n/a | n/a | n/a | n/a | n/a | 19.3 | n/a | n/a | n/a | 748 mm | n/a | sandy loam | n/a | 22.5° | n/a | Maass1988
1230 | Croplands | n/a | vegetative strips | North America | Mexico | Jalisco | Chamela Biological station | Dry (arid and semi-arid) | P | TP | n/a | n/a | n/a | n/a | n/a | n/a | n/a | n/a | n/a | 29.5 | n/a | n/a | n/a | 748 mm | n/a | sandy loam | n/a | 22.5° | n/a | Maass1988
1231 | Croplands | n/a | vegetative strips | North America | Mexico | Jalisco | Chamela Biological station | Dry (arid and semi-arid) | P | TP | n/a | n/a | n/a | n/a | n/a | n/a | n/a | n/a | n/a | 20.6 | n/a | n/a | n/a | 748 mm | n/a | sandy loam | n/a | 22.5° | n/a | Maass1988
1232 | Croplands | n/a | maize fields (first crop-cycle) | North America | Mexico | Jalisco | Chamela Biological station | Dry (arid and semi-arid) | P | TP | n/a | n/a | n/a | n/a | n/a | n/a | n/a | n/a | n/a | 26.6 | n/a | n/a | n/a | 748 mm | n/a | sandy loam | n/a | 22.5° | n/a | Maass1988
1233 | Croplands | n/a | mulch | North America | Mexico | Jalisco | Chamela Biological station | Dry (arid and semi-arid) | P | TP | n/a | n/a | n/a | n/a | n/a | n/a | n/a | n/a | n/a | 1.6 | n/a | n/a | n/a | 748 mm | n/a | sandy loam | n/a | 22.5° | n/a | Maass1988
1235 | Croplands | n/a | buffel grass-fields (C.ciliaris) (first crop-cycle) | North America | Mexico | Jalisco | Chamela Biological station | Dry (arid and semi-arid) | N | TN | n/a | n/a | n/a | n/a | n/a | n/a | 275 | n/a | n/a | n/a | n/a | n/a | n/a | 748 mm | n/a | sandy loam | n/a | 22.5° | n/a | Maass1988
1236 | Croplands | n/a | guinea grass fields (P. maximum) (first crop-cycle) | North America | Mexico | Jalisco | Chamela Biological station | Dry (arid and semi-arid) | N | TN | n/a | n/a | n/a | n/a | n/a | n/a | 155.2 | n/a | n/a | n/a | n/a | n/a | n/a | 748 mm | n/a | sandy loam | n/a | 22.5° | n/a | Maass1988
1237 | Croplands | n/a | vegetative strips | North America | Mexico | Jalisco | Chamela Biological station | Dry (arid and semi-arid) | N | TN | n/a | n/a | n/a | n/a | n/a | n/a | 167.5 | n/a | n/a | n/a | n/a | n/a | n/a | 748 mm | n/a | sandy loam | n/a | 22.5° | n/a | Maass1988
1238 | Croplands | n/a | vegetative strips | North America | Mexico | Jalisco | Chamela Biological station | Dry (arid and semi-arid) | N | TN | n/a | n/a | n/a | n/a | n/a | n/a | 143.9 | n/a | n/a | n/a | n/a | n/a | n/a | 748 mm | n/a | sandy loam | n/a | 22.5° | n/a | Maass1988
1239 | Croplands | n/a | maize fields (first crop-cycle) | North America | Mexico | Jalisco | Chamela Biological station | Dry (arid and semi-arid) | N | TN | n/a | n/a | n/a | n/a | n/a | n/a | 185.2 | n/a | n/a | n/a | n/a | n/a | n/a | 748 mm | n/a | sandy loam | n/a | 22.5° | n/a | Maass1988
1240 | Croplands | n/a | mulch | North America | Mexico | Jalisco | Chamela Biological station | Dry (arid and semi-arid) | N | TN | n/a | n/a | n/a | n/a | n/a | n/a | 12.9 | n/a | n/a | n/a | n/a | n/a | n/a | 748 mm | n/a | sandy loam | n/a | 22.5° | n/a | Maass1988
1242 | Croplands | n/a | buffel grass-fields (C.ciliaris) (first crop-cycle) | North America | Mexico | Jalisco | Chamela Biological station | Dry (arid and semi-arid) | P | TP | n/a | n/a | n/a | n/a | n/a | n/a | n/a | n/a | n/a | 11.2 | n/a | n/a | n/a | 748 mm | n/a | sandy loam | n/a | 22.5° | n/a | Maass1988
1243 | Croplands | n/a | guinea grass fields (P. maximum) (first crop-cycle) | North America | Mexico | Jalisco | Chamela Biological station | Dry (arid and semi-arid) | P | TP | n/a | n/a | n/a | n/a | n/a | n/a | n/a | n/a | n/a | 5.6 | n/a | n/a | n/a | 748 mm | n/a | sandy loam | n/a | 22.5° | n/a | Maass1988
1244 | Croplands | n/a | vegetative strips | North America | Mexico | Jalisco | Chamela Biological station | Dry (arid and semi-arid) | P | TP | n/a | n/a | n/a | n/a | n/a | n/a | n/a | n/a | n/a | 6.1 | n/a | n/a | n/a | 748 mm | n/a | sandy loam | n/a | 22.5° | n/a | Maass1988
1245 | Croplands | n/a | vegetative strips | North America | Mexico | Jalisco | Chamela Biological station | Dry (arid and semi-arid) | P | TP | n/a | n/a | n/a | n/a | n/a | n/a | n/a | n/a | n/a | 6.8 | n/a | n/a | n/a | 748 mm | n/a | sandy loam | n/a | 22.5° | n/a | Maass1988
1246 | Croplands | n/a | maize fields (first crop-cycle) | North America | Mexico | Jalisco | Chamela Biological station | Dry (arid and semi-arid) | P | TP | n/a | n/a | n/a | n/a | n/a | n/a | n/a | n/a | n/a | 8.8 | n/a | n/a | n/a | 748 mm | n/a | sandy loam | n/a | 22.5° | n/a | Maass1988
1247 | Croplands | n/a | mulch | North America | Mexico | Jalisco | Chamela Biological station | Dry (arid and semi-arid) | P | TP | n/a | n/a | n/a | n/a | n/a | n/a | n/a | n/a | n/a | 1.4 | n/a | n/a | n/a | 748 mm | n/a | sandy loam | n/a | 22.5° | n/a | Maass1988
1249 | Croplands | n/a | buffel grass-fields (C.ciliaris) (second crop-cycle) | North America | Mexico | Jalisco | Chamela Biological station | Dry (arid and semi-arid) | N | TN | n/a | n/a | n/a | n/a | n/a | n/a | 82 | n/a | n/a | n/a | n/a | n/a | n/a | 748 mm | n/a | sandy loam | n/a | 22.5° | n/a | Maass1988
1250 | Croplands | n/a | guinea grass fields (P. maximum) (second crop-cycle) | North America | Mexico | Jalisco | Chamela Biological station | Dry (arid and semi-arid) | N | TN | n/a | n/a | n/a | n/a | n/a | n/a | 44.6 | n/a | n/a | n/a | n/a | n/a | n/a | 748 mm | n/a | sandy loam | n/a | 22.5° | n/a | Maass1988
1251 | Croplands | n/a | vegetative strips | North America | Mexico | Jalisco | Chamela Biological station | Dry (arid and semi-arid) | N | TN | n/a | n/a | n/a | n/a | n/a | n/a | 37.9 | n/a | n/a | n/a | n/a | n/a | n/a | 748 mm | n/a | sandy loam | n/a | 22.5° | n/a | Maass1988
1252 | Croplands | n/a | vegetative strips | North America | Mexico | Jalisco | Chamela Biological station | Dry (arid and semi-arid) | N | TN | n/a | n/a | n/a | n/a | n/a | n/a | 53.3 | n/a | n/a | n/a | n/a | n/a | n/a | 748 mm | n/a | sandy loam | n/a | 22.5° | n/a | Maass1988
1253 | Croplands | n/a | maize fields (second crop-cycle) | North America | Mexico | Jalisco | Chamela Biological station | Dry (arid and semi-arid) | N | TN | n/a | n/a | n/a | n/a | n/a | n/a | 68.4 | n/a | n/a | n/a | n/a | n/a | n/a | 748 mm | n/a | sandy loam | n/a | 22.5° | n/a | Maass1988
1254 | Croplands | n/a | mulch | North America | Mexico | Jalisco | Chamela Biological station | Dry (arid and semi-arid) | N | TN | n/a | n/a | n/a | n/a | n/a | n/a | 10.4 | n/a | n/a | n/a | n/a | n/a | n/a | 748 mm | n/a | sandy loam | n/a | 22.5° | n/a | Maass1988
1315 | Croplands | n/a | n/a | South America | Brazil | Sao Paolo | n/a | Temperate/mesothermal | N | TN | 25 | n/a | n/a | n/a | n/a | n/a | n/a | n/a | n/a | n/a | n/a | n/a | n/a | n/a | n/a | n/a | n/a | n/a | TNC-Brazil | n/a
1316 | Croplands | n/a | n/a | South America | Brazil | Sao Paolo | n/a | Temperate/mesothermal | P | TP | n/a | n/a | n/a | 25 | n/a | n/a | n/a | n/a | n/a | n/a | n/a | n/a | n/a | n/a | n/a | n/a | n/a | n/a | TNC-Brazil | n/a
1317 | Croplands | n/a | n/a | South America | Brazil | Sao Paolo | n/a | Temperate/mesothermal | P | TP | n/a | n/a | n/a | n/a | n/a | n/a | n/a | n/a | n/a | 0.1 | n/a | n/a | n/a | n/a | n/a | n/a | n/a | n/a | SP Envir. Agency (2010) | n/a
1318 | Croplands | n/a | n/a | South America | Brazil | Sao Paolo | n/a | Temperate/mesothermal | N | TN | n/a | n/a | n/a | n/a | n/a | n/a | 1.8 | n/a | n/a | n/a | n/a | n/a | n/a | n/a | n/a | n/a | n/a | n/a | SP Envir. Agency (2010) | n/a
1319 | Croplands | n/a | n/a | South America | Brazil | Sao Paolo | Piracicaba River | Temperate/mesothermal | N | TN | n/a | n/a | n/a | n/a | n/a | n/a | 9 | n/a | n/a | n/a | n/a | n/a | n/a | n/a | n/a | n/a | n/a | n/a | Filoso et al, 2003 | n/a
1320 | Croplands | n/a | n/a | global | n/a | n/a | n/a | n/a | N | TN | n/a | n/a | n/a | n/a | n/a | n/a | 7.1 | n/a | n/a | n/a | n/a | n/a | n/a | n/a | n/a | n/a | n/a | n/a | Alvarez-Cobelas et al, 2008 | n/a
1321 | Croplands | n/a | sugarcane | South America | Brazil | Sao Paolo | n/a | Temperate/mesothermal | P | TP | n/a | n/a | n/a | n/a | n/a | n/a | n/a | n/a | n/a | 1.26 | n/a | n/a | n/a | n/a | n/a | n/a | n/a | n/a | SP Envir. Agency (2010) | n/a
1322 | Croplands | n/a | sugarcane | South America | Brazil | Sao Paolo | n/a | Temperate/mesothermal | N | TN | 25 | n/a | n/a | n/a | n/a | n/a | 10.8 | n/a | n/a | n/a | n/a | n/a | n/a | n/a | n/a | n/a | n/a | n/a | SP Envir. Agency (2010) | n/a
1323 | Croplands | n/a | sugarcane | South America | Brazil | Sao Paolo | n/a | Temperate/mesothermal | P | TP | n/a | n/a | n/a | 25 | n/a | n/a | n/a | n/a | n/a | n/a | n/a | n/a | n/a | n/a | n/a | n/a | n/a | n/a | TNC-Brazil | n/a
1324 | Croplands | n/a | sugarcane | South America | Brazil | Sao Paolo | n/a | Temperate/mesothermal | N | TN | n/a | n/a | n/a | n/a | n/a | n/a | n/a | n/a | n/a | n/a | n/a | n/a | n/a | n/a | n/a | n/a | n/a | n/a | TNC-Brazil | n/a
1325 | Croplands | n/a | sugarcane | Africa | Mauritius | n/a | n/a | Tropical/megathermal | N | TN | n/a | n/a | n/a | n/a | n/a | n/a | n/a | n/a | n/a | n/a | n/a | n/a | n/a | n/a | n/a | n/a | n/a | n/a | Kwong et al, 2002 | n/a
1326 | Croplands | n/a | sugarcane | Africa | Mauritius | n/a | n/a | Tropical/megathermal | P | TP | n/a | n/a | n/a | n/a | n/a | n/a | n/a | n/a | n/a | 0.2 | n/a | n/a | n/a | n/a | n/a | n/a | n/a | n/a | Kwong et al, 2002 | n/a
1327 | Croplands | n/a | other row crops | South America | Brazil | Sao Paolo | n/a | Temperate/mesothermal | N | TN | 25 | n/a | n/a | n/a | n/a | n/a | n/a | n/a | n/a | n/a | n/a | n/a | n/a | n/a | n/a | n/a | n/a | n/a | TNC-Brazil | n/a
1328 | Croplands | n/a | other row crops | South America | Brazil | Sao Paolo | n/a | Temperate/mesothermal | P | TP | n/a | n/a | n/a | 25 | n/a | n/a | n/a | n/a | n/a | n/a | n/a | n/a | n/a | n/a | n/a | n/a | n/a | n/a | TNC-Brazil | n/a
1329 | Croplands | n/a | other row crops | South America | Brazil | Sao Paolo | n/a | Temperate/mesothermal | N | TN | n/a | n/a | n/a | n/a | n/a | n/a | 10.8 | n/a | n/a | n/a | n/a | n/a | n/a | n/a | n/a | n/a | n/a | n/a | SP Envir. Agency (2010) | n/a
1330 | Croplands | n/a | other row crops | South America | Brazil | Sao Paolo | n/a | Temperate/mesothermal | P | TP | n/a | n/a | n/a | n/a | n/a | n/a | n/a | n/a | n/a | 1.26 | n/a | n/a | n/a | n/a | n/a | n/a | n/a | n/a | SP Envir. Agency (2010) | n/a
1331 | Croplands | n/a | other row crops | North America | United States | n/a | n/a | n/a | P | TP | n/a | n/a | n/a | n/a | n/a | n/a | n/a | n/a | n/a | 4.46 | 0.26 | 18.6 | n/a | n/a | n/a | n/a | n/a | n/a | Reckhow et al. 1980 | n/a
1332 | Croplands | n/a | other row crops | North America | United States | n/a | n/a | n/a | N | TN | n/a | n/a | n/a | n/a | n/a | n/a | 16.1 | n/a | n/a | n/a | n/a | n/a | n/a | n/a | n/a | n/a | n/a | n/a | Reckhow et al. 1980 | n/a
1333 | Croplands | n/a | n/a | global | n/a | n/a | n/a | n/a | N | TN | n/a | n/a | n/a | n/a | n/a | n/a | 16.9 | n/a | n/a | n/a | n/a | n/a | n/a | n/a | n/a | n/a | n/a | n/a | Alvarez-Cobelas et al, 2008 | n/a
1334 | Croplands | n/a | eucalyptus plantation | South America | Brazil | Sao Paolo | n/a | Temperate/mesothermal | N | TN | 75 | n/a | n/a | n/a | n/a | n/a | n/a | n/a | n/a | n/a | n/a | n/a | n/a | n/a | n/a | n/a | n/a | n/a | TNC-Brazil | n/a
1335 | Croplands | n/a | eucalyptus plantation | South America | Brazil | Sao Paolo | n/a | Temperate/mesothermal | P | TP | n/a | n/a | n/a | 75 | n/a | n/a | n/a | n/a | n/a | n/a | n/a | n/a | n/a | n/a | n/a | n/a | n/a | n/a | TNC-Brazil | n/a
7 | Croplands/Natural Vegetation Mosaic | n/a | pasture on second order stream | South America | Brazil | Rondonia | n/a | Tropical/megathermal | N | NH4 | 75 | n/a | n/a | n/a | n/a | n/a | n/a | n/a | n/a | n/a | n/a | n/a | n/a | n/a | n/a | n/a | n/a | n/a | Deegan, L.A., Neill, C., Haupert, C.L., Ballester, M.V.R., Krusche, A.V., Victoria, R.L., Thomas S.M., de Moor, E. (2010) Amazon deforestation alters small stream structure, nitrogen biogeochemistry and connectivity to larger rivers. Biogeochemistry DOI 2 | Deegan2010
8 | Croplands/Natural Vegetation Mosaic | n/a | pasture on third order stream | South America | Brazil | Rondonia | n/a | Tropical/megathermal | N | NH4 | 4 | n/a | n/a | n/a | n/a | n/a | n/a | n/a | n/a | n/a | n/a | n/a | n/a | n/a | n/a | n/a | n/a | n/a | Deegan, L.A., Neill, C., Haupert, C.L., Ballester, M.V.R., Krusche, A.V., Victoria, R.L., Thomas S.M., de Moor, E. (2010) Amazon deforestation alters small stream structure, nitrogen biogeochemistry and connectivity to larger rivers. Biogeochemistry DOI 3 | Deegan2010
166 | Croplands/Natural Vegetation Mosaic | n/a | degraded pasture | South America | Brazil | n/a | n/a | n/a | N | NH4 | n/a | n/a | n/a | n/a | n/a | n/a | 0 | n/a | n/a | n/a | n/a | n/a | n/a | n/a | n/a | n/a | n/a | n/a | Wilcke, W., Lilienfein, J. (2005). Nutrient leaching in oxisols under native and managed vegetation in Brazil. Journal of the Soil Science Society of America 69:1152-1161. | Wilcke2005
178 | Croplands/Natural Vegetation Mosaic | n/a | poultry (1986-1995) | Europe | United Kingdom | Nottinghamshire | Sherwood | Temperate/mesothermal | N | TN | n/a | n/a | n/a | n/a | n/a | n/a | 0.0028 | n/a | n/a | n/a | n/a | n/a | n/a | n/a | n/a | n/a | n/a | n/a | Zhang, H., Hiscock, K.M. (2011). Modelling the affect of forest cover in mitigating nitrate contamination of groundwater: A case study of the Sherwood Sandstone aquifer in the East Midlands, UK. Journal of Hydrology 399: 212-236 | Zhang2011
179 | Croplands/Natural Vegetation Mosaic | n/a | poultry (1996-2006) | Europe | United Kingdom | Nottinghamshire | Sherwood | Temperate/mesothermal | N | TN | n/a | n/a | n/a | n/a | n/a | n/a | 0.0028 | n/a | n/a | n/a | n/a | n/a | n/a | n/a | n/a | n/a | n/a | n/a | Zhang, H., Hiscock, K.M. (2011). Modelling the affect of forest cover in mitigating nitrate contamination of groundwater: A case study of the Sherwood Sandstone aquifer in the East Midlands, UK. Journal of Hydrology 399: 212-236 | Zhang2011
193 | Croplands/Natural Vegetation Mosaic | n/a | rough grazing | Europe | United Kingdom | Cotswolds | River Windrush | Temperate/mesothermal | P | TP | n/a | n/a | n/a | n/a | n/a | n/a | n/a | n/a | n/a | 0.02 | n/a | n/a | n/a | n/a | n/a | n/a | n/a | n/a | Johnes, P.J. (1996). Evaluation and management of the impact of land use change on the nnitrogen and phosphorus load delivered to surface waters: the export coefficient modelling approach. Journal of Hydrology 183: 323-349 | Johnes1996
224 | Croplands/Natural Vegetation Mosaic | n/a | pasture | Australia | Australia | Australian Capital Territory | Canberra | Temperate/mesothermal | P | TP | n/a | n/a | n/a | n/a | n/a | n/a | n/a | n/a | n/a | 0.064 | n/a | n/a | n/a | n/a | n/a | n/a | n/a | n/a | Vink, S., Ford, P.W., Bormans, M., Kelly, C., Turley, C. (2007) Contrasting nutrient exports from a forested and an agricultural catchment in south-eastern Australia. Biogeochemistry 84: 247-264. | Vink2007
231 | Croplands/Natural Vegetation Mosaic | n/a | pasture | Europe | Switzerland | n/a | n/a | Continental/microthermal | P | SRP | n/a | n/a | n/a | n/a | n/a | n/a | n/a | n/a | n/a | 0.07 | n/a | n/a | n/a | n/a | n/a | n/a | n/a | n/a | Zobrist, J., Reichert, P. (2006). Bayesian estimation of export coefficients from diffuse and point sources in Swiss watersheds. Journal of Hydrology 329: 207-223. | Zobrist2006
244 | Croplands/Natural Vegetation Mosaic | n/a | pasture | Europe | France | Massif Central | n/a | Temperate/mesothermal | P | TP | n/a | n/a | n/a | n/a | n/a | n/a | n/a | n/a | n/a | 0.1 | n/a | n/a | n/a | n/a | n/a | n/a | n/a | n/a | Brigault, S., Ruban, V. (2000). External phosphorus load estimates and P-budget for the hydroelectric reservoir of Bort-les_orgues, France. Water, Air and Soil Pollution 119: 91-102. | Brigault2000
253 | Croplands/Natural Vegetation Mosaic | n/a | dairy farm | North America | United States | n/a | n/a | n/a | P | TP | n/a | n/a | n/a | n/a | n/a | n/a | n/a | n/a | n/a | 0.1 | n/a | n/a | n/a | n/a | n/a | n/a | n/a | n/a | Meals 1987 | Jeje2006
255 | Croplands/Natural Vegetation Mosaic | n/a | pasture | North America | United States | North Carolina | n/a | Temperate/mesothermal | P | TP | n/a | n/a | n/a | n/a | n/a | n/a | n/a | n/a | n/a | 0.1 | n/a | n/a | n/a | n/a | n/a | n/a | n/a | n/a | North Carolina State University Pollutant Budget Estimation Form. http://www.water.ncsu.edu/watershedss/dss/spread1.html accessed on 15June 2011 | n/a
277 | Croplands/Natural Vegetation Mosaic | n/a | rain fed agriculture (2001) | Asia | India | Central Himalayas | Bhetahad watershed | Temperate/mesothermal | P | TP | n/a | n/a | n/a | n/a | n/a | n/a | n/a | n/a | n/a | 0.14 | n/a | n/a | n/a | n/a | n/a | n/a | n/a | n/a | Kothyari, B.P., Verma, P.K., Joshi, B.K., Kothyari, U.C. (2004) Rainfall-runoff-soil and nutrient loss relationships for plot size areas of Bhetagad watershed in Central Himalaya, India. Journal of Hydrology 293: 137-150. | Kothyari2004
278 | Croplands/Natural Vegetation Mosaic | n/a | moderate dairy grazing | North America | United States | North Carolina | Waynesville | Temperate/mesothermal | P | TP | n/a | n/a | n/a | n/a | n/a | n/a | n/a | n/a | n/a | 0.14 | n/a | n/a | n/a | n/a | n/a | n/a | n/a | n/a | n/a | Reckhow1980
285 | Croplands/Natural Vegetation Mosaic | n/a | pigs (1996-2006) | Europe | United Kingdom | Nottingahmshire | Sherwood | Temperate/mesothermal | N | TN | n/a | n/a | n/a | n/a | n/a | n/a | 0.15 | n/a | n/a | n/a | n/a | n/a | n/a | n/a | n/a | n/a | n/a | n/a | Zhang, H., Hiscock, K.M. (2011). Modelling the affect of forest cover in mitigating nitrate contamination of groundwater: A case study of the Sherwood Sandstone aquifer in the East Midlands, UK. Journal of Hydrology 399: 212-236 | Zhang2011
287 | Croplands/Natural Vegetation Mosaic | n/a | heavy dairy grazing | North America | United States | North Carolina | n/a | Temperate/mesothermal | P | TP | n/a | n/a | n/a | n/a | n/a | n/a | n/a | n/a | n/a | 0.16 | n/a | n/a | n/a | n/a | n/a | n/a | n/a | n/a | n/a | Reckhow1980
288 | Croplands/Natural Vegetation Mosaic | n/a | mixed | North America | United States | Wisconsin | n/a | Continental/microthermal | N | TN | n/a | n/a | n/a | n/a | n/a | n/a | 0.176 | n/a | n/a | n/a | n/a | n/a | n/a | n/a | n/a | n/a | n/a | n/a | Clesceri et al. 1986 | Clesceri1986
294 | Croplands/Natural Vegetation Mosaic | n/a | pigs (1986-1995) | Europe | United Kingdom | Nottinghamshire | Sherwood | Temperate/mesothermal | N | TN | n/a | n/a | n/a | n/a | n/a | n/a | 0.19 | n/a | n/a | n/a | n/a | n/a | n/a | n/a | n/a | n/a | n/a | n/a | Zhang, H., Hiscock, K.M. (2011). Modelling the affect of forest cover in mitigating nitrate contamination of groundwater: A case study of the Sherwood Sandstone aquifer in the East Midlands, UK. Journal of Hydrology 399: 212-236 | Zhang2011
304 | Croplands/Natural Vegetation Mosaic | n/a | grazed bluegrass | North America | United States | North Carolina | n/a | Temperate/mesothermal | P | TP | n/a | n/a | n/a | n/a | n/a | n/a | n/a | n/a | n/a | 0.2 | n/a | n/a | n/a | n/a | n/a | n/a | n/a | n/a | Frissel 1978 | Jeje2006
311 | Croplands/Natural Vegetation Mosaic | n/a | pasture | North America | Canada | Ontario | Waterloo (Laurel Creeek Conservation Area) | Continental/microthermal | P | TP | n/a | n/a | n/a | n/a | n/a | n/a | n/a | n/a | n/a | 0.2 | n/a | n/a | n/a | n/a | n/a | n/a | n/a | n/a | Winter, J.G., Duthie, H.C. (2000). Export coefficient modeling to assess phosphorus loading in an urban watershed. Journal of the American Water Resources Association 36: 1053-1063 | Winter2000
313 | Croplands/Natural Vegetation Mosaic | n/a | rotational grazing | North America | United States | Oklahoma | Chickasha | Temperate/mesothermal | P | TP | n/a | n/a | n/a | n/a | n/a | n/a | n/a | n/a | n/a | 0.2 | n/a | n/a | n/a | n/a | n/a | n/a | n/a | n/a | n/a | Reckhow1980
320 | Croplands/Natural Vegetation Mosaic | n/a | sheep (1996-2006) | Europe | United Kingdom | Nottinghamshire | Sherwood | Temperate/mesothermal | N | TN | n/a | n/a | n/a | n/a | n/a | n/a | 0.238 | n/a | n/a | n/a | n/a | n/a | n/a | n/a | n/a | n/a | n/a | n/a | Zhang, H., Hiscock, K.M. (2011). Modelling the affect of forest cover in mitigating nitrate contamination of groundwater: A case study of the Sherwood Sandstone aquifer in the East Midlands, UK. Journal of Hydrology 399: 212-236 | Zhang2011
326 | Croplands/Natural Vegetation Mosaic | n/a | grazing grass (1996-2006) | Europe | United Kingdom | Nottinghamshire | n/a | Temperate/mesothermal | N | TN | n/a | n/a | n/a | n/a | n/a | n/a | 0.25 | n/a | n/a | n/a | n/a | n/a | n/a | n/a | n/a | n/a | n/a | n/a | Zhang, H., Hiscock, K.M. (2011). Modelling the affect of forest cover in mitigating nitrate contamination of groundwater: A case study of the Sherwood Sandstone aquifer in the East Midlands, UK. Journal of Hydrology 399: 212-236 | Zhang2011
330 | Croplands/Natural Vegetation Mosaic | n/a | pasture | North America | United States | South Dakota | Eastern South Dakota | Continental/microthermal | P | TP | n/a | n/a | n/a | n/a | n/a | n/a | n/a | n/a | n/a | 0.25 | n/a | n/a | n/a | n/a | n/a | n/a | n/a | n/a | n/a | Reckhow1980
331 | Croplands/Natural Vegetation Mosaic | n/a | rotation grazing | North America | United States | n/a | n/a | n/a | P | TP | n/a | n/a | n/a | n/a | n/a | n/a | n/a | n/a | n/a | 0.25 | n/a | n/a | n/a | n/a | n/a | n/a | n/a | n/a | n/a | Reckhow1980
332 | Croplands/Natural Vegetation Mosaic | n/a | rotation grazing | North America | United States | Iowa | Treynor | Continental/microthermal | P | TP | n/a | n/a | n/a | n/a | n/a | n/a | n/a | n/a | n/a | 0.251 | n/a | n/a | n/a | n/a | n/a | n/a | n/a | n/a | n/a | Reckhow1980
342 | Croplands/Natural Vegetation Mosaic | n/a | sheep (1986-1995) | Europe | United Kingdom | Nottingahmshire | n/a | Temperate/mesothermal | N | TN | n/a | n/a | n/a | n/a | n/a | n/a | 0.289 | n/a | n/a | n/a | n/a | n/a | n/a | n/a | n/a | n/a | n/a | n/a | Zhang, H., Hiscock, K.M. (2011). Modelling the affect of forest cover in mitigating nitrate contamination of groundwater: A case study of the Sherwood Sandstone aquifer in the East Midlands, UK. Journal of Hydrology 399: 212-236 | Zhang2011
360 | Croplands/Natural Vegetation Mosaic | n/a | grazing grass | Europe | United Kingdom | Nottinghamshire | n/a | Temperate/mesothermal | N | TN | n/a | n/a | n/a | n/a | n/a | n/a | 0.31 | n/a | n/a | n/a | n/a | n/a | n/a | n/a | n/a | n/a | n/a | n/a | Zhang, H., Hiscock, K.M. (2011). Modelling the affect of forest cover in mitigating nitrate contamination of groundwater: A case study of the Sherwood Sandstone aquifer in the East Midlands, UK. Journal of Hydrology 399: 212-236 | Zhang2011
402 | Croplands/Natural Vegetation Mosaic | n/a | pasture (22 yr old) | South America | Brazil | Rondonia | n/a | Tropical/megathermal | N | DIN (NH4) | n/a | n/a | n/a | n/a | n/a | n/a | 0.5 | n/a | n/a | n/a | n/a | n/a | n/a | n/a | n/a | n/a | n/a | n/a | Neill, C., Piccolo, M.C., Cerri, C.C., Steudler, P.A., Melillo, J.M. (2006). Soil solution nitrogen losses during clearing of lowland Amazon forest for pasture. Plant and Soil 281: 233-245. | Neill2006
403 | Croplands/Natural Vegetation Mosaic | n/a | mixed agriculture/urban/cattle | North America | United States | n/a | n/a | n/a | P | TP | n/a | n/a | n/a | n/a | n/a | n/a | n/a | n/a | n/a | 0.5 | n/a | n/a | n/a | n/a | n/a | n/a | n/a | n/a | Field 1986 | Jeje2006
415 | Croplands/Natural Vegetation Mosaic | n/a | mixed forest | South America | Ecuador | n/a | n/a | n/a | P | TP | n/a | n/a | n/a | n/a | n/a | n/a | n/a | n/a | n/a | 0.56 | n/a | n/a | n/a | n/a | n/a | n/a | n/a | n/a | Borbor-Cordova, M.J., Boyer, E.W., McDowell, W.H., Hall, C.A. (2006) Nitrogen and phosphorus budgets for a tropical watershed impactd by agricultural land use: Guayas, Ecuador. Biogeochemistry 79: 135-161. | Borbor-Cordova2006
429 | Croplands/Natural Vegetation Mosaic | n/a | pasture | Australia | Australia | Australian Capital Territory | Canberra | Temperate/mesothermal | N | TN | n/a | n/a | n/a | n/a | n/a | n/a | 0.61 | n/a | n/a | n/a | n/a | n/a | n/a | n/a | n/a | n/a | n/a | n/a | Vink, S., Ford, P.W., Bormans, M., Kelly, C., Turley, C. (2007) Contrasting nutrient exports from a forested and an agricultural catchment in south-eastern Australia. Biogeochemistry 84: 247-264. | Vink2007
442 | Croplands/Natural Vegetation Mosaic | n/a | scrub/shrub pasture | South America | Chile | Southern Chile | n/a | Temperate/mesothermal | P | TP | n/a | n/a | n/a | n/a | n/a | n/a | n/a | n/a | n/a | 0.66 | n/a | n/a | n/a | n/a | n/a | n/a | n/a | n/a | Oyarzun, C.E., Campos, H., Huber, A. (1997). Exportacion de nutrientes en microcuencas con distinto uso del suelo en el sur de Chile (Lago Rupanco, X Region). Revista Chilena de Historia Natural 70: 507-519. | Oyarzun1997
459 | Croplands/Natural Vegetation Mosaic | n/a | continuous grazing (little bluestem cover active gullies) | North America | United States | Oklahoma | Chickasha | Temperate/mesothermal | P | TP | n/a | n/a | n/a | n/a | n/a | n/a | n/a | n/a | n/a | 0.76 | n/a | n/a | n/a | n/a | n/a | n/a | n/a | n/a | n/a | Reckhow1980
472 | Croplands/Natural Vegetation Mosaic | n/a | grazed in summer | North America | United States | Ohio | Coshocton | Continental/microthermal | P | TP | n/a | n/a | n/a | n/a | n/a | n/a | n/a | n/a | n/a | 0.85 | n/a | n/a | n/a | n/a | n/a | n/a | n/a | n/a | n/a | Reckhow1980
479 | Croplands/Natural Vegetation Mosaic | n/a | pasture | North America | United States | Montana | n/a | Dry (arid and semi-arid) | P | TP | n/a | n/a | n/a | n/a | n/a | n/a | n/a | n/a | n/a | 0.9 | n/a | n/a | n/a | n/a | n/a | n/a | n/a | n/a | Montana Dept Environ Quality MDEQ 2001 | Jeje2006
481 | Croplands/Natural Vegetation Mosaic | n/a | pasture | North America | United States | New York | West Branch Delaware River | Temperate/mesothermal | P | TP | n/a | n/a | n/a | n/a | n/a | n/a | n/a | n/a | n/a | 0.93 | n/a | n/a | n/a | n/a | n/a | n/a | n/a | n/a | Endreny, T.A., Wood, E.F. (2003). Watershed weighting of export coefficients to map critical phosphorous loading areas. Journal of the American Water Resources Association 39: 165-185 | Endreny2003
483 | Croplands/Natural Vegetation Mosaic | n/a | pasture and crops | South America | Chile | Southern Chile | n/a | Temperate/mesothermal | P | TP | n/a | n/a | n/a | n/a | n/a | n/a | n/a | n/a | n/a | 0.935 | n/a | n/a | n/a | n/a | n/a | n/a | n/a | n/a | Oyarzun, C.E., Campos, H., Huber, A. (1997). Exportacion de nutrientes en microcuencas con distinto uso del suelo en el sur de Chile (Lago Rupanco, X Region). Revista Chilena de Historia Natural 70: 507-519. | Oyarzun1997
500 | Croplands/Natural Vegetation Mosaic | n/a | pasture | North America | Canada | n/a | n/a | n/a | P | TP | n/a | n/a | n/a | n/a | n/a | n/a | n/a | n/a | n/a | 1 | n/a | n/a | n/a | n/a | n/a | n/a | n/a | n/a | Lassavils and Berrux 2000 | Jeje2006
503 | Croplands/Natural Vegetation Mosaic | n/a | forage fields | North America | United States | Texas | North Bosque River | Temperate/mesothermal | P | TP | n/a | n/a | n/a | n/a | n/a | n/a | n/a | n/a | n/a | 1.04 | n/a | n/a | n/a | n/a | n/a | n/a | n/a | n/a | Macfarland and Hauck 2001 | Macfarland2001
512 | Croplands/Natural Vegetation Mosaic | n/a | pasture (abandoned) | South America | Costa Rica | n/a | La Selva Biological Station | Tropical/megathermal | P | DIP | n/a | n/a | n/a | n/a | n/a | n/a | n/a | n/a | n/a | 1.1 | n/a | n/a | n/a | n/a | n/a | n/a | n/a | n/a | Radulovich, R., Sollins, P. (1991) Nitrogen and phosphorus leaching in zero-tension drainage from a humid tropical soil. Biotropica 23: 84-87. | Radulovich1991
518 | Croplands/Natural Vegetation Mosaic | n/a | pasture | South America | Chile | Southern Chile | n/a | Temperate/mesothermal | P | TP | n/a | n/a | n/a | n/a | n/a | n/a | n/a | n/a | n/a | 1.179 | n/a | n/a | n/a | n/a | n/a | n/a | n/a | n/a | Oyarzun, C.E., Campos, H., Huber, A. (1997). Exportacion de nutrientes en microcuencas con distinto uso del suelo en el sur de Chile (Lago Rupanco, X Region). Revista Chilena de Historia Natural 70: 507-519. | Oyarzun1997
520 | Croplands/Natural Vegetation Mosaic | n/a | pasture | South America | Chile | Southern Chile | n/a | Temperate/mesothermal | P | TP | n/a | n/a | n/a | n/a | n/a | n/a | n/a | n/a | n/a | 1.185 | n/a | n/a | n/a | n/a | n/a | n/a | n/a | n/a | Oyarzun, C.E., Campos, H., Huber, A. (1997). Exportacion de nutrientes en microcuencas con distinto uso del suelo en el sur de Chile (Lago Rupanco, X Region). Revista Chilena de Historia Natural 70: 507-519. | Oyarzun1997
522 | Croplands/Natural Vegetation Mosaic | n/a | pasture (5 yr old) | South America | Brazil | Rondonia | n/a | Tropical/megathermal | N | DIN (NH4) | n/a | n/a | n/a | n/a | n/a | n/a | 1.2 | n/a | n/a | n/a | n/a | n/a | n/a | n/a | n/a | n/a | n/a | n/a | Neill, C., Piccolo, M.C., Cerri, C.C., Steudler, P.A., Melillo, J.M. (2006). Soil solution nitrogen losses during clearing of lowland Amazon forest for pasture. Plant and Soil 281: 233-245. | Neill2006
536 | Croplands/Natural Vegetation Mosaic | n/a | cattle (1996-2006) | Europe | United Kingdom | Nottinghamshire | n/a | Temperate/mesothermal | N | TN | n/a | n/a | n/a | n/a | n/a | n/a | 1.3041 | n/a | n/a | n/a | n/a | n/a | n/a | n/a | n/a | n/a | n/a | n/a | Zhang, H., Hiscock, K.M. (2011). Modelling the affect of forest cover in mitigating nitrate contamination of groundwater: A case study of the Sherwood Sandstone aquifer in the East Midlands, UK. Journal of Hydrology 399: 212-236 | Zhang2011
538 | Croplands/Natural Vegetation Mosaic | n/a | degraded pasture (2001) | Asia | India | Central Himalayas | Bhetagad watershed | Temperate/mesothermal | P | TP | n/a | n/a | n/a | n/a | n/a | n/a | n/a | n/a | n/a | 1.34 | n/a | n/a | n/a | n/a | n/a | n/a | n/a | n/a | Kothyari, B.P., Verma, P.K., Joshi, B.K., Kothyari, U.C. (2004) Rainfall-runoff-soil and nutrient loss relationships for plot size areas of Bhetagad watershed in Central Himalaya, India. Journal of Hydrology 293: 137-150. | Kothyari2004
539 | Croplands/Natural Vegetation Mosaic | n/a | pasture for brood cattle | North America | United States | Georgia | Eatonton | Temperate/mesothermal | P | TP | n/a | n/a | n/a | n/a | n/a | n/a | n/a | n/a | n/a | 1.35 | n/a | n/a | n/a | n/a | n/a | n/a | n/a | n/a | n/a | Reckhow1980
546 | Croplands/Natural Vegetation Mosaic | n/a | degraded pasture (1999) | Asia | India | Central Himalayas | Bhetagad watershed | Temperate/mesothermal | P | TP | n/a | n/a | n/a | n/a | n/a | n/a | n/a | n/a | n/a | 1.43 | n/a | n/a | n/a | n/a | n/a | n/a | n/a | n/a | Kothyari, B.P., Verma, P.K., Joshi, B.K., Kothyari, U.C. (2004) Rainfall-runoff-soil and nutrient loss relationships for plot size areas of Bhetagad watershed in Central Himalaya, India. Journal of Hydrology 293: 137-150. | Kothyari2004
549 | Croplands/Natural Vegetation Mosaic | n/a | continuous grazing | North America | United States | n/a | n/a | n/a | P | TP | n/a | n/a | n/a | n/a | n/a | n/a | n/a | n/a | n/a | 1.46 | n/a | n/a | n/a | n/a | n/a | n/a | n/a | n/a | n/a | Reckhow1980
551 | Croplands/Natural Vegetation Mosaic | n/a | rotation grazing | North America | United States | n/a | n/a | n/a | N | TN | n/a | n/a | n/a | n/a | n/a | n/a | 1.48 | n/a | n/a | n/a | n/a | n/a | n/a | n/a | n/a | n/a | n/a | n/a | n/a | Reckhow1980
561 | Croplands/Natural Vegetation Mosaic | n/a | pasture | North America | United States | South Dakota | Eastern South Dakota | Continental/microthermal | N | TN | n/a | n/a | n/a | n/a | n/a | n/a | 1.52 | n/a | n/a | n/a | n/a | n/a | n/a | n/a | n/a | n/a | n/a | n/a | n/a | Reckhow1980
565 | Croplands/Natural Vegetation Mosaic | n/a | degraded pasture (2000) | Asia | India | Central Himalayas | Bhetagad watershed | Temperate/mesothermal | P | TP | n/a | n/a | n/a | n/a | n/a | n/a | n/a | n/a | n/a | 1.62 | n/a | n/a | n/a | n/a | n/a | n/a | n/a | n/a | Kothyari, B.P., Verma, P.K., Joshi, B.K., Kothyari, U.C. (2004) Rainfall-runoff-soil and nutrient loss relationships for plot size areas of Bhetagad watershed in Central Himalaya, India. Journal of Hydrology 293: 137-150. | Kothyari2004
568 | Croplands/Natural Vegetation Mosaic | n/a | tea plantation (1999) | Asia | India | Central Himalayas | Bhetagad watershed | Temperate/mesothermal | P | TP | n/a | n/a | n/a | n/a | n/a | n/a | n/a | n/a | n/a | 1.69 | n/a | n/a | n/a | n/a | n/a | n/a | n/a | n/a | Kothyari, B.P., Verma, P.K., Joshi, B.K., Kothyari, U.C. (2004) Rainfall-runoff-soil and nutrient loss relationships for plot size areas of Bhetagad watershed in Central Himalaya, India. Journal of Hydrology 293: 137-150. | Kothyari2004
572 | Croplands/Natural Vegetation Mosaic | n/a | rotational grazing | North America | United States | Oklahoma | Chickasha | Temperate/mesothermal | N | TN | n/a | n/a | n/a | n/a | n/a | n/a | 1.73 | n/a | n/a | n/a | n/a | n/a | n/a | n/a | n/a | n/a | n/a | n/a | n/a | Reckhow1980
584 | Croplands/Natural Vegetation Mosaic | n/a | mixed forest and pasture (30-55% pasture) | South America | Chile | North Pyongan | Coastal Cordillera | Temperate/mesothermal | N | TN | n/a | n/a | n/a | n/a | n/a | n/a | 1.8 | n/a | n/a | n/a | n/a | n/a | n/a | n/a | n/a | n/a | n/a | n/a | Oyarzun, C.E., Huber, A. (2003). Nitrogen export from forested and agricultural watersheds of southern Chile. Gayana Botany 1: 63-68. | Oyarzun2003
589 | Croplands/Natural Vegetation Mosaic | n/a | cattle (1986-1995) | Europe | United Kingdom | Nottinghamshire | n/a | Temperate/mesothermal | N | TN | n/a | n/a | n/a | n/a | n/a | n/a | 1.8193 | n/a | n/a | n/a | n/a | n/a | n/a | n/a | n/a | n/a | n/a | n/a | Zhang, H., Hiscock, K.M. (2011). Modelling the affect of forest cover in mitigating nitrate contamination of groundwater: A case study of the Sherwood Sandstone aquifer in the East Midlands, UK. Journal of Hydrology 399: 212-236 | Zhang2011
593 | Croplands/Natural Vegetation Mosaic | n/a | degraded pasture (1998) | Asia | India | Central Himalayas | Bhetagad watershed | Temperate/mesothermal | P | TP | n/a | n/a | n/a | n/a | n/a | n/a | n/a | n/a | n/a | 1.95 | n/a | n/a | n/a | n/a | n/a | n/a | n/a | n/a | Kothyari, B.P., Verma, P.K., Joshi, B.K., Kothyari, U.C. (2004) Rainfall-runoff-soil and nutrient loss relationships for plot size areas of Bhetagad watershed in Central Himalaya, India. Journal of Hydrology 293: 137-150. | Kothyari2004
621 | Croplands/Natural Vegetation Mosaic | n/a | rotation grazing | North America | United States | Iowa | Treynor | Continental/microthermal | N | TN | n/a | n/a | n/a | n/a | n/a | n/a | 2.32 | n/a | n/a | n/a | n/a | n/a | n/a | n/a | n/a | n/a | n/a | n/a | n/a | Reckhow1980
654 | Croplands/Natural Vegetation Mosaic | n/a | mixed forest | South America | Ecuador | n/a | n/a | n/a | N | TN | n/a | n/a | n/a | n/a | n/a | n/a | 3 | n/a | n/a | n/a | n/a | n/a | n/a | n/a | n/a | n/a | n/a | n/a | Borbor-Cordova, M.J., Boyer, E.W., McDowell, W.H., Hall, C.A. (2006) Nitrogen and phosphorus budgets for a tropical watershed impactd by agricultural land use: Guayas, Ecuador. Biogeochemistry 79: 135-161. | Borbor-Cordova2006
662 | Croplands/Natural Vegetation Mosaic | n/a | degraded pasture (1999) | Asia | India | Central Himalayas | Bhetagad watershed | Temperate/mesothermal | N | TN | n/a | n/a | n/a | n/a | n/a | n/a | 3.03 | n/a | n/a | n/a | n/a | n/a | n/a | n/a | n/a | n/a | n/a | n/a | Kothyari, B.P., Verma, P.K., Joshi, B.K., Kothyari, U.C. (2004) Rainfall-runoff-soil and nutrient loss relationships for plot size areas of Bhetagad watershed in Central Himalaya, India. Journal of Hydrology 293: 137-150. | Kothyari2004
664 | Croplands/Natural Vegetation Mosaic | n/a | rotational grazing | North America | United States | Oklahoma | Chickasha | Temperate/mesothermal | P | TP | n/a | n/a | n/a | n/a | n/a | n/a | n/a | n/a | n/a | 3.09 | n/a | n/a | n/a | n/a | n/a | n/a | n/a | n/a | n/a | Reckhow1980
665 | Croplands/Natural Vegetation Mosaic | n/a | mixed forest | South America | Ecuador | n/a | n/a | n/a | N | TN | n/a | n/a | n/a | n/a | n/a | n/a | 3.1 | n/a | n/a | n/a | n/a | n/a | n/a | n/a | n/a | n/a | n/a | n/a | Borbor-Cordova, M.J., Boyer, E.W., McDowell, W.H., Hall, C.A. (2006) Nitrogen and phosphorus budgets for a tropical watershed impactd by agricultural land use: Guayas, Ecuador. Biogeochemistry 79: 135-161. | Borbor-Cordova2006
668 | Croplands/Natural Vegetation Mosaic | n/a | pasture | North America | United States | North Carolina | n/a | Temperate/mesothermal | N | TN | n/a | n/a | n/a | n/a | n/a | n/a | 3.1 | n/a | n/a | n/a | n/a | n/a | n/a | n/a | n/a | n/a | n/a | n/a | North Carolina State University Pollutant Budget Estimation Form. http://www.water.ncsu.edu/watershedss/dss/spread1.html accessed on 15June 2011 | n/a
669 | Croplands/Natural Vegetation Mosaic | n/a | degraded pasture | South America | Brazil | n/a | n/a | n/a | N | NO3 | n/a | n/a | n/a | n/a | n/a | n/a | 3.1 | n/a | n/a | n/a | n/a | n/a | n/a | n/a | n/a | n/a | n/a | n/a | Wilcke, W., Lilienfein, J. (2005). Nutrient leaching in oxisols under native and managed vegetation in Brazil. Journal of the Soil Science Society of America 69:1152-1161. | Wilcke2005
681 | Croplands/Natural Vegetation Mosaic | n/a | moderate dairy grazing | North America | United States | North Carolina | Wayneville | Temperate/mesothermal | N | TN | n/a | n/a | n/a | n/a | n/a | n/a | 3.46 | n/a | n/a | n/a | n/a | n/a | n/a | n/a | n/a | n/a | n/a | n/a | n/a | Reckhow1980
694 | Croplands/Natural Vegetation Mosaic | n/a | winter grazed and summer rotational | North America | United States | n/a | Coshocton | n/a | P | TP | n/a | n/a | n/a | n/a | n/a | n/a | n/a | n/a | n/a | 3.6 | n/a | n/a | n/a | n/a | n/a | n/a | n/a | n/a | n/a | Reckhow1980
704 | Croplands/Natural Vegetation Mosaic | n/a | mixed forest | South America | Ecuador | n/a | n/a | n/a | N | TN | n/a | n/a | n/a | n/a | n/a | n/a | 3.8 | n/a | n/a | n/a | n/a | n/a | n/a | n/a | n/a | n/a | n/a | n/a | Borbor-Cordova, M.J., Boyer, E.W., McDowell, W.H., Hall, C.A. (2006) Nitrogen and phosphorus budgets for a tropical watershed impactd by agricultural land use: Guayas, Ecuador. Biogeochemistry 79: 135-161. | Borbor-Cordova2006
707 | Croplands/Natural Vegetation Mosaic | n/a | continuous grazing with some supplementary winter feeding | North America | United States | Maryland | Rhode River | Temperate/mesothermal | P | TP | n/a | n/a | n/a | n/a | n/a | n/a | n/a | n/a | n/a | 3.8 | n/a | n/a | n/a | n/a | n/a | n/a | n/a | n/a | n/a | Reckhow1980
720 | Croplands/Natural Vegetation Mosaic | n/a | mixed | North America | United States | Wisconsin | n/a | Continental/microthermal | P | TP | n/a | n/a | n/a | n/a | n/a | n/a | n/a | n/a | n/a | 4.07 | n/a | n/a | n/a | n/a | n/a | n/a | n/a | n/a | Clesceri et al. 1986 | Clesceri1986
750 | Croplands/Natural Vegetation Mosaic | n/a | rotational grazing | North America | United States | Oklahoma | Chickasha | Temperate/mesothermal | N | TN | n/a | n/a | n/a | n/a | n/a | n/a | 4.72 | n/a | n/a | n/a | n/a | n/a | n/a | n/a | n/a | n/a | n/a | n/a | n/a | Reckhow1980
756 | Croplands/Natural Vegetation Mosaic | n/a | degraded pasture (2001) | Asia | India | Central Himalayas | Bhetagad watershed | Temperate/mesothermal | N | TN | n/a | n/a | n/a | n/a | n/a | n/a | 4.82 | n/a | n/a | n/a | n/a | n/a | n/a | n/a | n/a | n/a | n/a | n/a | Kothyari, B.P., Verma, P.K., Joshi, B.K., Kothyari, U.C. (2004) Rainfall-runoff-soil and nutrient loss relationships for plot size areas of Bhetagad watershed in Central Himalaya, India. Journal of Hydrology 293: 137-150. | Kothyari2004
759 | Croplands/Natural Vegetation Mosaic | n/a | continuous grazing | North America | United States | Oklahoma | Chickasha | Temperate/mesothermal | P | TP | n/a | n/a | n/a | n/a | n/a | n/a | n/a | n/a | n/a | 4.9 | n/a | n/a | n/a | n/a | n/a | n/a | n/a | n/a | n/a | Reckhow1980
768 | Croplands/Natural Vegetation Mosaic | n/a | other (1986-1995) | Europe | United Kingdom | Nottinghamshire | n/a | Temperate/mesothermal | N | TN | n/a | n/a | n/a | n/a | n/a | n/a | 5 | n/a | n/a | n/a | n/a | n/a | n/a | n/a | n/a | n/a | n/a | n/a | Zhang, H., Hiscock, K.M. (2011). Modelling the affect of forest cover in mitigating nitrate contamination of groundwater: A case study of the Sherwood Sandstone aquifer in the East Midlands, UK. Journal of Hydrology 399: 212-236 | Zhang2011
769 | Croplands/Natural Vegetation Mosaic | n/a | other (1996-2006) | Europe | United Kingdom | Nottinghamshire | n/a | Temperate/mesothermal | N | TN | n/a | n/a | n/a | n/a | n/a | n/a | 5 | n/a | n/a | n/a | n/a | n/a | n/a | n/a | n/a | n/a | n/a | n/a | Zhang, H., Hiscock, K.M. (2011). Modelling the affect of forest cover in mitigating nitrate contamination of groundwater: A case study of the Sherwood Sandstone aquifer in the East Midlands, UK. Journal of Hydrology 399: 212-236 | Zhang2011
777 | Croplands/Natural Vegetation Mosaic | n/a | pasture | North America | United States | Montana | n/a | Dry (arid and semi-arid) | N | TN | n/a | n/a | n/a | n/a | n/a | n/a | 5.1 | n/a | n/a | n/a | n/a | n/a | n/a | n/a | n/a | n/a | n/a | n/a | Montana Dept Environ Quality MDEQ 2001 | Jeje2006
780 | Croplands/Natural Vegetation Mosaic | n/a | continuous grazing (little bluestem cover active gullies) | North America | United States | Oklahoma | Chickasha | Temperate/mesothermal | N | TN | n/a | n/a | n/a | n/a | n/a | n/a | 5.19 | n/a | n/a | n/a | n/a | n/a | n/a | n/a | n/a | n/a | n/a | n/a | n/a | Reckhow1980
787 | Croplands/Natural Vegetation Mosaic | n/a | forage fields | North America | United States | Texas | North Bosque River | Temperate/mesothermal | N | TN | n/a | n/a | n/a | n/a | n/a | n/a | 5.4 | n/a | n/a | n/a | n/a | n/a | n/a | n/a | n/a | n/a | n/a | n/a | Macfarland and Hauck 2001 | Macfarland2001
812 | Croplands/Natural Vegetation Mosaic | n/a | continuous grazing | North America | United States | n/a | n/a | n/a | N | NO3 | n/a | n/a | n/a | n/a | n/a | n/a | 6.13 | n/a | n/a | n/a | n/a | n/a | n/a | n/a | n/a | n/a | n/a | n/a | n/a | Reckhow1980
817 | Croplands/Natural Vegetation Mosaic | n/a | permanent pasture | Europe | United Kingdom | Southwest England | Slapton Wood Catchment | Temperate/mesothermal | N | TN | n/a | n/a | n/a | n/a | n/a | n/a | 6.25 | n/a | n/a | n/a | n/a | n/a | n/a | n/a | n/a | n/a | n/a | n/a | Worall, F., Burt, T.P. (1999). The impact of land0use change on water quality at the catchment scale: the use of export coefficient and structural models. Journal of Hydrology 221: 75-90. | Worall1999
818 | Croplands/Natural Vegetation Mosaic | n/a | temporary pasture | Europe | United Kingdom | Southwest England | Slapton Wood Catchment | Temperate/mesothermal | N | TN | n/a | n/a | n/a | n/a | n/a | n/a | 6.25 | n/a | n/a | n/a | n/a | n/a | n/a | n/a | n/a | n/a | n/a | n/a | Worall, F., Burt, T.P. (1999). The impact of land0use change on water quality at the catchment scale: the use of export coefficient and structural models. Journal of Hydrology 221: 75-90. | Worall1999
826 | Croplands/Natural Vegetation Mosaic | n/a | pasture for sheep (no fertilizer) | Australia | New Zealand | n/a | n/a | Temperate/mesothermal | N | NO3 | n/a | n/a | n/a | n/a | n/a | n/a | 6.5 | n/a | n/a | n/a | n/a | n/a | n/a | n/a | n/a | n/a | n/a | n/a | Di, H.J., Cameron, K.C. (2002) Nitrate leaching in temperate agroecosystems; sources, factors and mitigating strategies. Mutrient Cycling in Agroecosystems 46: 237-256. | Di2002
837 | Croplands/Natural Vegetation Mosaic | n/a | degraded pasture (1998) | Asia | India | Central Himalayas | Bhetagad watershed | Temperate/mesothermal | N | TN | n/a | n/a | n/a | n/a | n/a | n/a | 6.79 | n/a | n/a | n/a | n/a | n/a | n/a | n/a | n/a | n/a | n/a | n/a | Kothyari, B.P., Verma, P.K., Joshi, B.K., Kothyari, U.C. (2004) Rainfall-runoff-soil and nutrient loss relationships for plot size areas of Bhetagad watershed in Central Himalaya, India. Journal of Hydrology 293: 137-150. | Kothyari2004
864 | Croplands/Natural Vegetation Mosaic | n/a | other areable(1996-2006) | Europe | United Kingdom | Nottinghamshire | n/a | Temperate/mesothermal | N | TN | n/a | n/a | n/a | n/a | n/a | n/a | 7.83 | n/a | n/a | n/a | n/a | n/a | n/a | n/a | n/a | n/a | n/a | n/a | Zhang, H., Hiscock, K.M. (2011). Modelling the affect of forest cover in mitigating nitrate contamination of groundwater: A case study of the Sherwood Sandstone aquifer in the East Midlands, UK. Journal of Hydrology 399: 212-236 | Zhang2011
872 | Croplands/Natural Vegetation Mosaic | n/a | scrub/shrub pasture | South America | Chile | Southern Chile | n/a | Temperate/mesothermal | N | TN | n/a | n/a | n/a | n/a | n/a | n/a | 8.05 | n/a | n/a | n/a | n/a | n/a | n/a | n/a | n/a | n/a | n/a | n/a | Oyarzun, C.E., Campos, H., Huber, A. (1997). Exportacion de nutrientes en microcuencas con distinto uso del suelo en el sur de Chile (Lago Rupanco, X Region). Revista Chilena de Historia Natural 70: 507-519. | Oyarzun1997
888 | Croplands/Natural Vegetation Mosaic | n/a | other areable (1986-1995) | Europe | United Kingdom | Nottinghamshire | n/a | Temperate/mesothermal | N | TN | n/a | n/a | n/a | n/a | n/a | n/a | 9.15 | n/a | n/a | n/a | n/a | n/a | n/a | n/a | n/a | n/a | n/a | n/a | Zhang, H., Hiscock, K.M. (2011). Modelling the affect of forest cover in mitigating nitrate contamination of groundwater: A case study of the Sherwood Sandstone aquifer in the East Midlands, UK. Journal of Hydrology 399: 212-235 | Zhang2011
889 | Croplands/Natural Vegetation Mosaic | n/a | continuous grazing | North America | United States | Oklahoma | Chickasha | Temperate/mesothermal | N | TN | n/a | n/a | n/a | n/a | n/a | n/a | 9.2 | n/a | n/a | n/a | n/a | n/a | n/a | n/a | n/a | n/a | n/a | n/a | n/a | Reckhow1980
914 | Croplands/Natural Vegetation Mosaic | n/a | pasture | Europe | Switzerland | n/a | n/a | Continental/microthermal | N | TN | n/a | n/a | n/a | n/a | n/a | n/a | 10 | n/a | n/a | n/a | n/a | n/a | n/a | n/a | n/a | n/a | n/a | n/a | Zobrist, J., Reichert, P. (2006). Bayesian estimation of export coefficients from diffuse and point sources in Swiss watersheds. Journal of Hydrology 329: 207-223. | Zobrist2006
917 | Croplands/Natural Vegetation Mosaic | n/a | degraded pasture (2000) | Asia | India | Central Himalayas | Bhetagad watershed | Temperate/mesothermal | N | TN | n/a | n/a | n/a | n/a | n/a | n/a | 10.46 | n/a | n/a | n/a | n/a | n/a | n/a | n/a | n/a | n/a | n/a | n/a | Kothyari, B.P., Verma, P.K., Joshi, B.K., Kothyari, U.C. (2004) Rainfall-runoff-soil and nutrient loss relationships for plot size areas of Bhetagad watershed in Central Himalaya, India. Journal of Hydrology 293: 137-150. | Kothyari2004
918 | Croplands/Natural Vegetation Mosaic | n/a | pasture grass (Brachiarai decumbens) | South America | Brazil | Mato Grosso do Sul | Campo Grande | Tropical/megathermal | N | TN | n/a | n/a | n/a | n/a | n/a | n/a | 10.5 | n/a | n/a | n/a | n/a | n/a | n/a | n/a | n/a | n/a | n/a | n/a | Cadisch, G., Schunke, R.M., Giller, K.E. (1994). Nitrogen cycling in a pure grass pasture and a grass-legume mixture on a red latosol in Brazil. Tropical Grasslands 28: 43-52. | Cadisch1994
922 | Croplands/Natural Vegetation Mosaic | n/a | abandoned pasture | South America | Costa Rica | n/a | La Selva Biological Station | Tropical/megathermal | N | DIN | n/a | n/a | n/a | n/a | n/a | n/a | 10.7 | n/a | n/a | n/a | n/a | n/a | n/a | n/a | n/a | n/a | n/a | n/a | Radulovich, R., Sollins, P. (1991) Nitrogen and phosphorus leaching in zero-tension drainage from a humid tropical soil. Biotropica 23: 84-87. | Radulovich1991
926 | Croplands/Natural Vegetation Mosaic | n/a | heavy dairy grazing | North America | United States | North Carolina | n/a | Temperate/mesothermal | N | TN | n/a | n/a | n/a | n/a | n/a | n/a | 10.99 | n/a | n/a | n/a | n/a | n/a | n/a | n/a | n/a | n/a | n/a | n/a | n/a | Reckhow1980
935 | Croplands/Natural Vegetation Mosaic | n/a | pasture and crops | South America | Chile | Southern Chile | n/a | Temperate/mesothermal | N | TN | n/a | n/a | n/a | n/a | n/a | n/a | 11.4 | n/a | n/a | n/a | n/a | n/a | n/a | n/a | n/a | n/a | n/a | n/a | Oyarzun, C.E., Campos, H., Huber, A. (1997). Exportacion de nutrientes en microcuencas con distinto uso del suelo en el sur de Chile (Lago Rupanco, X Region). Revista Chilena de Historia Natural 70: 507-519. | Oyarzun1997
946 | Croplands/Natural Vegetation Mosaic | n/a | rough grazing | Europe | United Kingdom | Cotswolds | River Windrush | Temperate/mesothermal | N | TN | n/a | n/a | n/a | n/a | n/a | n/a | 13 | n/a | n/a | n/a | n/a | n/a | n/a | n/a | n/a | n/a | n/a | n/a | Johnes, P.J. (1996). Evaluation and management of the impact of land use change on the nnitrogen and phosphorus load delivered to surface waters: the export coefficient modelling approach. Journal of Hydrology 183: 323-349 | Johnes1996
947 | Croplands/Natural Vegetation Mosaic | n/a | continuous grazing (with some supplementary winter feeding) | North America | United States | Maryland | Rhode River | Temperate/mesothermal | N | TN | n/a | n/a | n/a | n/a | n/a | n/a | 13 | n/a | n/a | n/a | n/a | n/a | n/a | n/a | n/a | n/a | n/a | n/a | n/a | Reckhow1980
953 | Croplands/Natural Vegetation Mosaic | n/a | mixed pasture and forest (pasture 70-80%) | South America | Chile | n/a | Andes | Temperate/mesothermal | N | TN | n/a | n/a | n/a | n/a | n/a | n/a | 14 | n/a | n/a | n/a | n/a | n/a | n/a | n/a | n/a | n/a | n/a | n/a | Oyarzun, C.E., Huber, A. (2003). Nitrogen export from forested and agricultural watersheds of southern Chile. Gayana Botany 1: 63-68. | Oyarzun2003
958 | Croplands/Natural Vegetation Mosaic | n/a | pasture | South America | Chile | Southern Chile | n/a | Temperate/mesothermal | N | TN | n/a | n/a | n/a | n/a | n/a | n/a | 14.4 | n/a | n/a | n/a | n/a | n/a | n/a | n/a | n/a | n/a | n/a | n/a | Oyarzun, C.E., Campos, H., Huber, A. (1997). Exportacion de nutrientes en microcuencas con distinto uso del suelo en el sur de Chile (Lago Rupanco, X Region). Revista Chilena de Historia Natural 70: 507-519. | Oyarzun1997
968 | Croplands/Natural Vegetation Mosaic | n/a | pasture | South America | Chile | Southern Chile | n/a | Temperate/mesothermal | N | TN | n/a | n/a | n/a | n/a | n/a | n/a | 15.8 | n/a | n/a | n/a | n/a | n/a | n/a | n/a | n/a | n/a | n/a | n/a | Oyarzun, C.E., Campos, H., Huber, A. (1997). Exportacion de nutrientes en microcuencas con distinto uso del suelo en el sur de Chile (Lago Rupanco, X Region). Revista Chilena de Historia Natural 70: 507-519. | Oyarzun1997
1007 | Croplands/Natural Vegetation Mosaic | n/a | summer grazed | North America | United States | Ohio | Coshocton | Continental/microthermal | N | TN | n/a | n/a | n/a | n/a | n/a | n/a | 21.85 | n/a | n/a | n/a | n/a | n/a | n/a | n/a | n/a | n/a | n/a | n/a | n/a | Reckhow1980
1031 | Croplands/Natural Vegetation Mosaic | n/a | grazed winter and summer rotational | North America | United States | Ohio | n/a | Continental/microthermal | N | TN | n/a | n/a | n/a | n/a | n/a | n/a | 30.85 | n/a | n/a | n/a | n/a | n/a | n/a | n/a | n/a | n/a | n/a | n/a | n/a | Reckhow1980
1044 | Croplands/Natural Vegetation Mosaic | n/a | pasture for beef cows (ammonia and nitrate fertilizer) | Europe | United Kingdom | n/a | n/a | Temperate/mesothermal | N | NO3 | n/a | n/a | n/a | n/a | n/a | n/a | 39 | n/a | n/a | n/a | n/a | n/a | n/a | n/a | n/a | n/a | n/a | n/a | Di, H.J., Cameron, K.C. (2002) Nitrate leaching in temperate agroecosystems; sources, factors and mitigating strategies. Mutrient Cycling in Agroecosystems 46: 237-256. | Di2002
1052 | Croplands/Natural Vegetation Mosaic | n/a | pasture for dairy cows | Australia | New Zealand | n/a | n/a | Temperate/mesothermal | N | NO3 | n/a | n/a | n/a | n/a | n/a | n/a | 47 | n/a | n/a | n/a | n/a | n/a | n/a | n/a | n/a | n/a | n/a | n/a | Di, H.J., Cameron, K.C. (2002) Nitrate leaching in temperate agroecosystems; sources, factors and mitigating strategies. Mutrient Cycling in Agroecosystems 46: 237-256. | Di2002
1055 | Croplands/Natural Vegetation Mosaic | n/a | slaughter house (Cargill) | North America | Canada | n/a | Frank Lake | Continental/microthermal | P | TP | n/a | n/a | n/a | n/a | n/a | n/a | n/a | n/a | n/a | 50 | n/a | n/a | n/a | n/a | n/a | n/a | n/a | n/a | White and Bayley 2001 | Jeje2006
1058 | Croplands/Natural Vegetation Mosaic | n/a | pasture for dairy cows (urea fertilizer) | Australia | New Zealand | n/a | n/a | Temperate/mesothermal | N | NO3 | n/a | n/a | n/a | n/a | n/a | n/a | 54 | n/a | n/a | n/a | n/a | n/a | n/a | n/a | n/a | n/a | n/a | n/a | Di, H.J., Cameron, K.C. (2002) Nitrate leaching in temperate agroecosystems; sources, factors and mitigating strategies. Mutrient Cycling in Agroecosystems 46: 237-256. | Di2002
1061 | Croplands/Natural Vegetation Mosaic | n/a | pasture for dairy cows (urea fertilizer) | Australia | New Zealand | n/a | n/a | Temperate/mesothermal | N | NO3 | n/a | n/a | n/a | n/a | n/a | n/a | 57 | n/a | n/a | n/a | n/a | n/a | n/a | n/a | n/a | n/a | n/a | n/a | Di, H.J., Cameron, K.C. (2002) Nitrate leaching in temperate agroecosystems; sources, factors and mitigating strategies. Mutrient Cycling in Agroecosystems 46: 237-256. | Di2002
1068 | Croplands/Natural Vegetation Mosaic | n/a | pasture for dairy cows (urea fertilizer) | Australia | New Zealand | n/a | n/a | Temperate/mesothermal | N | NO3 | n/a | n/a | n/a | n/a | n/a | n/a | 110 | n/a | n/a | n/a | n/a | n/a | n/a | n/a | n/a | n/a | n/a | n/a | Di, H.J., Cameron, K.C. (2002) Nitrate leaching in temperate agroecosystems; sources, factors and mitigating strategies. Mutrient Cycling in Agroecosystems 46: 237-256. | Di2002
1070 | Croplands/Natural Vegetation Mosaic | n/a | pasture for beef cows (ammonia and nitrate fertilizer) | Europe | United Kingdom | n/a | n/a | Temperate/mesothermal | N | NO3 | n/a | n/a | n/a | n/a | n/a | n/a | 134 | n/a | n/a | n/a | n/a | n/a | n/a | n/a | n/a | n/a | n/a | n/a | Di, H.J., Cameron, K.C. (2002) Nitrate leaching in temperate agroecosystems; sources, factors and mitigating strategies. Mutrient Cycling in Agroecosystems 46: 237-256. | Di2002
1071 | Croplands/Natural Vegetation Mosaic | n/a | pasture for beef cows (ammonia and nitrate fertilizer) | Europe | United Kingdom | n/a | n/a | Temperate/mesothermal | N | NO3 | n/a | n/a | n/a | n/a | n/a | n/a | 162 | n/a | n/a | n/a | n/a | n/a | n/a | n/a | n/a | n/a | n/a | n/a | Di, H.J., Cameron, K.C. (2002) Nitrate leaching in temperate agroecosystems; sources, factors and mitigating strategies. Mutrient Cycling in Agroecosystems 46: 237-256. | Di2002
1072 | Croplands/Natural Vegetation Mosaic | n/a | feedlot dairy | North America | United States | North Carolina | n/a | Temperate/mesothermal | P | TP | n/a | n/a | n/a | n/a | n/a | n/a | n/a | n/a | n/a | 220 | n/a | n/a | n/a | n/a | n/a | n/a | n/a | n/a | North Carolina State University Pollutant Budget Estimation Form. http://www.water.ncsu.edu/watershedss/dss/spread1.html accessed on 15June 2011 | n/a
1073 | Croplands/Natural Vegetation Mosaic | n/a | feedlot | North America | United States | n/a | n/a | n/a | P | TP | n/a | n/a | n/a | n/a | n/a | n/a | n/a | n/a | n/a | 250 | n/a | n/a | n/a | n/a | n/a | n/a | n/a | n/a | USEPA 1976 | Jeje2006
1074 | Croplands/Natural Vegetation Mosaic | n/a | feedlot/manure storage | North America | United States | Montana | n/a | Dry (arid and semi-arid) | P | TP | n/a | n/a | n/a | n/a | n/a | n/a | n/a | n/a | n/a | 260 | n/a | n/a | n/a | n/a | n/a | n/a | n/a | n/a | Montana Dept Environ Quality MDEQ 2001 | Jeje2006
1075 | Croplands/Natural Vegetation Mosaic | n/a | feedlot | North America | United States | n/a | n/a | n/a | N | TN | n/a | n/a | n/a | n/a | n/a | n/a | 1000 | n/a | n/a | n/a | n/a | n/a | n/a | n/a | n/a | n/a | n/a | n/a | USEPA 1976 | Jeje2006
1076 | Croplands/Natural Vegetation Mosaic | n/a | feedlot/manure storage | North America | United States | Montana | n/a | Dry (arid and semi-arid) | N | TN | n/a | n/a | n/a | n/a | n/a | n/a | 2900 | n/a | n/a | n/a | n/a | n/a | n/a | n/a | n/a | n/a | n/a | n/a | Montana Dept Environ Quality MDEQ 2001 | Jeje2006
1077 | Croplands/Natural Vegetation Mosaic | n/a | feedlot dairy | North America | United States | North Carolina | n/a | Temperate/mesothermal | N | TN | n/a | n/a | n/a | n/a | n/a | n/a | 2900 | n/a | n/a | n/a | n/a | n/a | n/a | n/a | n/a | n/a | n/a | n/a | North Carolina State University Pollutant Budget Estimation Form. http://www.water.ncsu.edu/watershedss/dss/spread1.html accessed on 15June 2011 | n/a
1078 | Croplands/Natural Vegetation Mosaic | n/a | pasture | South America | Brazil | Rondonia | n/a | Tropical/megathermal | P | TP | n/a | n/a | n/a | n/a | n/a | n/a | n/a | n/a | n/a | 15.5 | 13 | 18 | n/a | n/a | n/a | n/a | n/a | n/a | Biggs, T.W., Dunne, T., Muraoka, T. (2006). Transport of water, solutes and nutrients from a pasture hillslope, southwestern Brazilian Amazon. Hydrological Processes 20: 2527-2547. | Biggs2006
1091 | Croplands/Natural Vegetation Mosaic | n/a | pasture (cattle) | South America | Brazil | Rondonia | n/a | Tropical/megathermal | P | TP | n/a | n/a | n/a | n/a | n/a | n/a | n/a | n/a | n/a | 0.5 | 0.4 | 0.6 | n/a | 1918 mm | n/a | Typic Paleudult | n/a | 0% to 3% | n/a | Biggs2006
1092 | Croplands/Natural Vegetation Mosaic | n/a | pasture (cattle) | South America | Brazil | Rondonia | n/a | Tropical/megathermal | P | TDP | n/a | n/a | n/a | n/a | n/a | n/a | n/a | n/a | n/a | 0.3 | n/a | n/a | n/a | 1918 mm | n/a | Typic Paleudult | n/a | 0% to 3% | n/a | Biggs2006
1093 | Croplands/Natural Vegetation Mosaic | n/a | pasture (cattle) | South America | Brazil | Rondonia | n/a | Tropical/megathermal | N | TDN | n/a | n/a | n/a | n/a | n/a | n/a | 5.25 | 3 | 7.5 | n/a | n/a | n/a | n/a | 1918 mm | n/a | Typic Paleudult | n/a | 0% to 3% | n/a | Biggs2006
1094 | Croplands/Natural Vegetation Mosaic | n/a | pasture (cattle) | South America | Brazil | Rondonia | n/a | Tropical/megathermal | N | TN | n/a | n/a | n/a | n/a | n/a | n/a | 6.45 | 4.1 | 8.8 | n/a | n/a | n/a | n/a | 1918 mm | n/a | Typic Paleudult | n/a | 0% to 3% | n/a | Biggs2006
1095 | Croplands/Natural Vegetation Mosaic | n/a | pasture | South America | Ecuador | n/a | Quebrada Cruces | n/a | N | NO3 | n/a | n/a | n/a | n/a | n/a | n/a | 0.3 | n/a | n/a | n/a | n/a | n/a | n/a | 2050 to 4400 mm | 1720 to 3250 m | n/a | n/a | n/a | n/a | Bucker2010
1096 | Croplands/Natural Vegetation Mosaic | n/a | pasture | South America | Brazil | Rondonia | n/a | Tropical/megathermal | N | DIN (NH4) | n/a | n/a | n/a | n/a | n/a | n/a | 1.2 | n/a | n/a | n/a | n/a | n/a | n/a | 1993 mm | 150 m | Kandiudults | n/a | n/a | n/a | Neill2006
1097 | Croplands/Natural Vegetation Mosaic | n/a | pasture | South America | Brazil | Rondonia | n/a | Tropical/megathermal | N | DIN (NH4) | n/a | n/a | n/a | n/a | n/a | n/a | 0.5 | n/a | n/a | n/a | n/a | n/a | n/a | 1993 mm | 150 m | Kandiudults | n/a | n/a | n/a | Neill2006
1098 | Croplands/Natural Vegetation Mosaic | n/a | pasture (grassland) | n/a |  | n/a | n/a | n/a | P | TP | n/a | n/a | n/a | n/a | n/a | n/a | n/a | n/a | n/a | 0.4 | n/a | n/a | n/a | n/a | n/a | n/a | n/a | n/a | Crips1966 | Newman1995
1103 | Croplands/Natural Vegetation Mosaic | n/a | pasture | Australia | Australia | Australian Capital Territory | Canberra | Temperate/mesothermal | P | TP | n/a | n/a | n/a | 88 | n/a | n/a | n/a | n/a | n/a | 0.001 | n/a | n/a | n/a | 715 mm | 590 to 835 m | n/a | n/a | n/a | n/a | Vink2007
1107 | Croplands/Natural Vegetation Mosaic | n/a | pasture (improved) | Australia | Australia | Southeastern Australia | n/a | n/a | P | TP | n/a | n/a | n/a | n/a | n/a | n/a | n/a | n/a | n/a | 0.3 | 0.1 | 0.7 | n/a | n/a | n/a | n/a | n/a | n/a | n/a | Young1996
1108 | Croplands/Natural Vegetation Mosaic | n/a | pasture (unimproved) | Australia | Australia | Southeastern Australia | n/a | n/a | P | TP | n/a | n/a | n/a | n/a | n/a | n/a | n/a | n/a | n/a | 0.07 | n/a | n/a | n/a | n/a | n/a | n/a | n/a | n/a | Clark1998 | Young1996
1109 | Croplands/Natural Vegetation Mosaic | n/a | pasture (improved) | Australia | Australia | Western Australia | n/a | n/a | P | TP | n/a | n/a | n/a | n/a | n/a | n/a | n/a | n/a | n/a | 1.1 | 0.5 | 1.9 | n/a | n/a | n/a | n/a | n/a | n/a | Bott1993;Forbes&Birch1987 | Young1996
1110 | Croplands/Natural Vegetation Mosaic | n/a | pasture (unimproved) | Australia | Australia | Western Australia | n/a | n/a | P | TP | n/a | n/a | n/a | n/a | n/a | n/a | n/a | n/a | n/a | 0.1 | 0.002 | 0.4 | n/a | n/a | n/a | n/a | n/a | n/a | Birch1982;Bott1993 | Young1996
1111 | Croplands/Natural Vegetation Mosaic | n/a | pasture (improved) | Australia | Australia | Queensland | n/a | n/a | P | TP | n/a | n/a | n/a | n/a | n/a | n/a | n/a | n/a | n/a | 0.5 | 0.25 | 1 | n/a | n/a | n/a | n/a | n/a | n/a | Cosser1989;Mossetal1992;Prove&Hicks1991 | Young1996
1112 | Croplands/Natural Vegetation Mosaic | n/a | pasture (unimproved) | Australia | Australia | Queensland | n/a | n/a | P | TP | n/a | n/a | n/a | n/a | n/a | n/a | n/a | 0.05 | 0.08 | 0.06 | n/a | n/a | n/a | n/a | n/a | n/a | n/a | n/a | Prove&Hicks1991 | Young1996
1113 | Croplands/Natural Vegetation Mosaic | n/a | pasture | Australia | Australia | Australian Capital Territory | Canberra | Temperate/mesothermal | P | TP | n/a | n/a | n/a | n/a | n/a | n/a | n/a | n/a | n/a | 0.064 | n/a | n/a | n/a | 715 mm | 590 to 835 m | n/a | n/a | n/a | n/a | Vink2007
1114 | Croplands/Natural Vegetation Mosaic | n/a | pasture | South America | Brazil | Rondonia | n/a | Tropical/megathermal | N | DIN (NH4) | n/a | n/a | n/a | n/a | n/a | n/a | 0.8 | n/a | n/a | n/a | n/a | n/a | n/a | 2300 mm | n/a | Ultisols and Oxisols | n/a | n/a | n/a | Chaves2009
1115 | Croplands/Natural Vegetation Mosaic | n/a | pasture | Australia | Australia | Southern Australia | Retreat Valley | n/a | P | TP | n/a | n/a | n/a | 82 | n/a | n/a | n/a | n/a | n/a | 1.04 | n/a | n/a | n/a | 800 mm | 200 to 500 m | Endisols, Alfisols, & Vertisols | well drained | 21.7% | n/a | Nelson1996
1116 | Croplands/Natural Vegetation Mosaic | n/a | pasture | Australia | Australia | Southern Australia | Lawless | n/a | P | TP | n/a | n/a | n/a | 91 | n/a | n/a | n/a | n/a | n/a | 1.11 | n/a | n/a | n/a | 800 mm | 200 to 500 m | Endisols, Alfisols, & Vertisols | well drained | 3.2% | n/a | Nelson1996
1151 | Croplands/Natural Vegetation Mosaic | n/a | pasture (dairy) | North America | United States | North Carolina | Neuse River Basin | Temperate/mesothermal | P | TP | n/a | n/a | n/a | n/a | n/a | n/a | n/a | n/a | n/a | 4.3 | n/a | n/a | n/a | 1000 mm | n/a | Cecil and Appling | n/a | 2% to 8% | n/a | Line2002
1152 | Croplands/Natural Vegetation Mosaic | n/a | pasture (dairy) | North America | United States | North Carolina | Neuse River Basin | Temperate/mesothermal | N | TN | n/a | n/a | n/a | n/a | n/a | n/a | 6.7 | n/a | n/a | n/a | n/a | n/a | n/a | 1000 mm | n/a | Cecil and Appling | n/a | 2% to 8% | n/a | Line2002
1282 | Croplands/Natural Vegetation Mosaic | n/a | pasture | Europe | Netherlands | n/a | n/a | Temperate/mesothermal | N | TN | 70.27 | n/a | n/a | n/a | n/a | n/a | n/a | n/a | n/a | n/a | n/a | n/a | n/a | n/a | n/a | sandy soils | n/a | n/a | Aarts et al. 2000 | Oenema2003
9 | Forest | Evergreen Broadleaf | perennial evergreen broadleaf humid tropical forest | South America | Brazil | Rondonia | n/a | Tropical/megathermal | N | NH4 | 7 | n/a | n/a | n/a | n/a | n/a | n/a | n/a | n/a | n/a | n/a | n/a | n/a | n/a | n/a | n/a | n/a | n/a | Deegan, L.A., Neill, C., Haupert, C.L., Ballester, M.V.R., Krusche, A.V., Victoria, R.L., Thomas S.M., de Moor, E. (2010) Amazon deforestation alters small stream structure, nitrogen biogeochemistry and connectivity to larger rivers. Biogeochemistry DOI 1 | Deegan2010
17 | Forest | n/a | riparian forest | North America | United States | Midwest | n/a | n/a | N | NO3 | 85 | n/a | n/a | n/a | n/a | n/a | n/a | n/a | n/a | n/a | n/a | n/a | n/a | n/a | n/a | n/a | n/a | n/a | Dickson, B.C., Schaeffer, D.J. (1997) Ecorestoration of riparian forests for non-point source pollution control: Policy and ecological considerations in agroecosystem watersheds. In Buffer Zones: Their Processes and Potential in Water Protection. Eds. Hay | Dickson1997
21 | Forest | n/a | forest | n/a | n/a | n/a | n/a | n/a | N | NO3 | 65 | n/a | n/a | n/a | n/a | n/a | n/a | n/a | n/a | n/a | n/a | n/a | n/a | n/a | n/a | n/a | n/a | n/a | Osborne, L.L., Kovacic, D.A. (1993) Riparian vegetated buffer strips in water -quality restoration and stream management. Freshwater Biology 29: 243-261 | Osborne1993
22 | Forest | n/a | forest | n/a | n/a | n/a | n/a | n/a | N | NO3 | 68 | n/a | n/a | n/a | n/a | n/a | n/a | n/a | n/a | n/a | n/a | n/a | n/a | n/a | n/a | n/a | n/a | n/a | Osborne, L.L., Kovacic, D.A. (1993) Riparian vegetated buffer strips in water -quality restoration and stream management. Freshwater Biology 29: 243-262 | Osborne1993
23 | Forest | n/a | forest | Europe | France | Midi-Pyrénées | Toulouse | Temperate/mesothermal | N | NO3 | 100 | n/a | n/a | n/a | n/a | n/a | n/a | n/a | n/a | n/a | n/a | n/a | n/a | n/a | n/a | n/a | n/a | n/a | Osborne, L.L., Kovacic, D.A. (1993) Riparian vegetated buffer strips in water -quality restoration and stream management. Freshwater Biology 29: 243-263 | Osborne1993
24 | Forest | n/a | forest | n/a | n/a | n/a | n/a | n/a | N | NO3 | 98 | n/a | n/a | n/a | n/a | n/a | n/a | n/a | n/a | n/a | n/a | n/a | n/a | n/a | n/a | n/a | n/a | n/a | Osborne, L.L., Kovacic, D.A. (1993) Riparian vegetated buffer strips in water -quality restoration and stream management. Freshwater Biology 29: 243-268 | Osborne1993
25 | Forest | n/a | forest | n/a | n/a | n/a | n/a | n/a | N | NO3 | 79 | n/a | n/a | n/a | n/a | n/a | n/a | n/a | n/a | n/a | n/a | n/a | n/a | n/a | n/a | n/a | n/a | n/a | Osborne, L.L., Kovacic, D.A. (1993) Riparian vegetated buffer strips in water -quality restoration and stream management. Freshwater Biology 29: 243-269 | Osborne1993
27 | Forest | n/a | riparian forest | North America | United States | North Carolina | Chesapeake Bay | Temperate/mesothermal | N | NO3 | 87 | n/a | n/a | n/a | n/a | n/a | n/a | n/a | n/a | n/a | n/a | n/a | n/a | n/a | n/a | n/a | n/a | n/a | Lowrance, R. (1997) The potential role of riparian forests as buffer zones. In Buffer Zones: Their Processes and Potential in Water Protection. Eds. Haycock, N.E., Burt, T.P., Goulding, K.W.T., Pinay, G. Quest Environmental, Hertfordshire. | Lowrance1997
30 | Forest | n/a | forest | North America | United States | n/a | n/a | n/a | N | NO3 | 79 | n/a | n/a | n/a | n/a | n/a | n/a | n/a | n/a | n/a | n/a | n/a | n/a | n/a | n/a | n/a | n/a | n/a | Osborne, L.L., Kovacic, D.A. (1993) Riparian vegetated buffer strips in water -quality restoration and stream management. Freshwater Biology 29: 243-258 | Osborne1993
31 | Forest | n/a | forest | North America | United States | North Carolina | n/a | Temperate/mesothermal | N | NO3 | 93 | n/a | n/a | n/a | n/a | n/a | n/a | n/a | n/a | n/a | n/a | n/a | n/a | n/a | n/a | n/a | n/a | n/a | Osborne, L.L., Kovacic, D.A. (1993) Riparian vegetated buffer strips in water -quality restoration and stream management. Freshwater Biology 29: 243-259 | Osborne1993
74 | Forest | Deciduous | grey alder | Europe | Estonia | n/a | n/a | Continental/microthermal | N | TN | 48 | n/a | n/a | n/a | n/a | n/a | n/a | n/a | n/a | n/a | n/a | n/a | n/a | n/a | n/a | n/a | n/a | n/a | Mander, U., Lohmus, K., Kuusemets, V., Ivask, M. (1997) The potential role of wet meadows and grey alder forests as buffer zones. In Buffer Zones: Their Processes and Potential in Water Protection. Eds. Haycock, N.E., Burt, T.P., Goulding, K.W.T., Pinay, | Mander1997
75 | Forest | Deciduous | alder forest | Europe | Estonia | n/a | n/a | Continental/microthermal | N | TN | 80 | n/a | n/a | n/a | n/a | n/a | n/a | n/a | n/a | n/a | n/a | n/a | n/a | n/a | n/a | n/a | n/a | n/a | Mander, U., Lohmus, K., Kuusemets, V., Ivask, M. (1997) The potential role of wet meadows and grey alder forests as buffer zones. In Buffer Zones: Their Processes and Potential in Water Protection. Eds. Haycock, N.E., Burt, T.P., Goulding, K.W.T., Pinay, | Mander1997
76 | Forest | n/a | forest | North America | United States | Maryland | n/a | n/a | N | TN | 89 | n/a | n/a | n/a | n/a | n/a | n/a | n/a | n/a | n/a | n/a | n/a | n/a | n/a | n/a | n/a | n/a | n/a | Peterjohn, W.T., Correll, D.L. (1984). Nutrient dynamics in an agricultural watershed: observatinos on the role of a riparian forest. Ecology 65: 1466-1475. | Peterjohn1984
109 | Forest | n/a | forest | North America | United States | Maryland | Pond Branch | Temperate/mesothermal | N | TN | 95 | n/a | n/a | n/a | n/a | n/a | n/a | n/a | n/a | n/a | n/a | n/a | n/a | 1060 mm | n/a | n/a | n/a | n/a | Groffman, P.M., N.L. Law, K.T. Belt, L.E. Band, and G.T. Fisher (2004) Nitrogen Fluxes and Retention in Urban Watershed Ecosystems. Ecosystems 7: 393–403. | Groffman2004
125 | Forest | Deciduous | grey alder | Europe | Estonia | n/a | n/a | Continental/microthermal | P | TP | 67 | n/a | n/a | n/a | n/a | n/a | n/a | n/a | n/a | n/a | n/a | n/a | n/a | n/a | n/a | n/a | n/a | n/a | Mander, U., Lohmus, K., Kuusemets, V., Ivask, M. (1997) The potential role of wet meadows and grey alder forests as buffer zones. In Buffer Zones: Their Processes and Potential in Water Protection. Eds. Haycock, N.E., Burt, T.P., Goulding, K.W.T., Pinay, | Mander1997
126 | Forest | Deciduous | alder forest | Europe | Estonia | n/a | n/a | Continental/microthermal | P | TP | 80 | n/a | n/a | n/a | n/a | n/a | n/a | n/a | n/a | n/a | n/a | n/a | n/a | n/a | n/a | n/a | n/a | n/a | Mander, U., Lohmus, K., Kuusemets, V., Ivask, M. (1997) The potential role of wet meadows and grey alder forests as buffer zones. In Buffer Zones: Their Processes and Potential in Water Protection. Eds. Haycock, N.E., Burt, T.P., Goulding, K.W.T., Pinay, | Mander1997
127 | Forest | n/a | forest | North America | United States | Maryland | n/a | n/a | P | TP | 80 | n/a | n/a | n/a | n/a | n/a | n/a | n/a | n/a | n/a | n/a | n/a | n/a | n/a | n/a | n/a | n/a | n/a | Peterjohn, W.T., Correll, D.L. (1984). Nutrient dynamics in an agricultural watershed: observatinos on the role of a riparian forest. Ecology 65: 1466-1475. | Peterjohn1984
128 | Forest | n/a | forest | North America | United States | n/a | n/a | n/a | P | TP | 50 | n/a | n/a | n/a | n/a | n/a | n/a | n/a | n/a | n/a | n/a | n/a | n/a | n/a | n/a | n/a | n/a | n/a | Osborne, L.L., Kovacic, D.A. (1993) Riparian vegetated buffer strips in water -quality restoration and stream management. Freshwater Biology 29: 243-273 | Osborne1993
164 | Forest | Deciduous | tropical deciduous forest | North America | Mexico | Jalisco | Chamela Biological Station | Dry (arid and semi-arid) | P | TP | 59 | n/a | n/a | n/a | n/a | n/a | n/a | n/a | n/a | n/a | n/a | n/a | n/a | n/a | n/a | n/a | n/a | n/a | Campo, J., Maass, M., Jaramillo, V.J., Martinez-Yrizar, A., Sarukhan, J. (2001). Phosphorus cycling in a Mexican tropical dry forest ecosystem. Biogeochemistry 53: 161-179. | Campo2001
184 | Forest | Evergreen | tropical evergreen forest | South America | Brazil | Pará | n/a | Tropical/megathermal | P | TP | n/a | n/a | n/a | n/a | n/a | n/a | n/a | n/a | n/a | 0.005 | n/a | n/a | n/a | n/a | n/a | n/a | n/a | n/a | Davidson, E.A., Neill, C., Krusche, A.V., Ballester, V.V.R., Markewitz, D., Figueiredo, R.O. (2004). Loss of nutrients from terrestrial ecosystems to streams and the atmosphere following land use change in Amazonia. In Ecosystems and Land use Change, Geop | Davidson2004
187 | Forest | Deciduous | tropical lowland forest (Tierra Firme forest w/ riverine forest along streams) on low-fertility oxisols/ultisols | South America | Brazil | Manaus | Ducke Reserve | Tropical/megathermal | P | TP | n/a | n/a | n/a | n/a | n/a | n/a | n/a | n/a | n/a | 0.01 | n/a | n/a | n/a | n/a | n/a | n/a | n/a | n/a | Bruijnzeel, L.A. (1991) Nutrient input-output budgets of tropical forest ecosystem: A review. Journal of Tropical Ecology 7: 1–37 | Bruijnzeel1991
188 | Forest | Mixed | temperate mixed deciduous forest (55 yr) | North America | United States | New Hampshire | Hubbard Brook | Continental/microthermal | P | TP | n/a | n/a | n/a | n/a | n/a | n/a | n/a | n/a | n/a | 0.01 | n/a | n/a | n/a | n/a | n/a | n/a | n/a | n/a | Davidson, E.A., Neill, C., Krusche, A.V., Ballester, V.V.R., Markewitz, D., Figueiredo, R.O. (2004). Loss of nutrients from terrestrial ecosystems to streams and the atmosphere following land use change in Amazonia. In Ecosystems and Land use Change, Geop | Davidson2004
191 | Forest | Deciduous | maple | North America | United States | n/a | n/a | n/a | P | TP | n/a | n/a | n/a | n/a | n/a | n/a | n/a | n/a | n/a | 0.019 | n/a | n/a | n/a | n/a | n/a | n/a | n/a | n/a | n/a | Reckhow1980
192 | Forest | n/a | forest (within 5000m of river) | North America | United States | New Mexico | Rio Hondo | Dry (arid and semi-arid) | P | TP | n/a | n/a | n/a | n/a | n/a | n/a | n/a | n/a | n/a | 0.02 | n/a | n/a | n/a | n/a | n/a | n/a | n/a | n/a | Final approved total mazimum daily load for the Rio Hondo. (2005). | n/a
197 | Forest | Deciduous | oak-hickory | North America | United States | Tennessee | Tennessee Valley (Walker Branch Watershed) | Temperate/mesothermal | P | TP | n/a | n/a | n/a | n/a | n/a | n/a | n/a | n/a | n/a | 0.025 | n/a | n/a | n/a | n/a | n/a | n/a | n/a | n/a | n/a | Reckhow1980
199 | Forest | Deciduous | tropical lowland forest on high-fertility inceptisols/mollisols/vertisols | South America | Costa Rica | Puerto Viejo de Sarapiquí | La Selva Biological Station | Tropical/megathermal | P | TP | n/a | n/a | n/a | n/a | n/a | n/a | n/a | n/a | n/a | 0.03 | n/a | n/a | n/a | n/a | n/a | n/a | n/a | n/a | Bruijnzeel, L.A. (1991) Nutrient input-output budgets of tropical forest ecosystem: A review. Journal of Tropical Ecology 7: 1–41 | Bruijnzeel1991
200 | Forest | Deciduous | tropical lowland forest on high-fertility inceptisols/mollisols/vertisols | South America | Costa Rica | Puerto Viejo de Sarapiquí | La Selva Biological Station | Tropical/megathermal | P | TP | n/a | n/a | n/a | n/a | n/a | n/a | n/a | n/a | n/a | 0.03 | n/a | n/a | n/a | n/a | n/a | n/a | n/a | n/a | Bruijnzeel, L.A. (1991) Nutrient input-output budgets of tropical forest ecosystem: A review. Journal of Tropical Ecology 7: 1–42 | Bruijnzeel1991
203 | Forest | n/a | Tabonuco forest (1983-subtropical rain forest) | South America | Puerto Rico | East Puerto Rico | Luquillo Experimental Forest | Tropical/megathermal | P | TP | n/a | n/a | n/a | n/a | n/a | n/a | n/a | n/a | n/a | 0.03 | n/a | n/a | n/a | n/a | n/a | n/a | n/a | n/a | McDowell, W.H., Asbury, C.E. (1994) Export of carbon, nitrogen and major ions from three tropical montane watersheds. Limnology ad Oceanography 39: 111-125. | McDowell1994
204 | Forest | n/a | Tabonuco forest (1984--subtropical rain forest) | South America | Puerto Rico | East Puerto Rico | Luquillo Experimental Forest | Tropical/megathermal | P | TP | n/a | n/a | n/a | n/a | n/a | n/a | n/a | n/a | n/a | 0.03 | n/a | n/a | n/a | n/a | n/a | n/a | n/a | n/a | McDowell, W.H., Asbury, C.E. (1994) Export of carbon, nitrogen and major ions from three tropical montane watersheds. Limnology ad Oceanography 39: 111-125. | McDowell1994
207 | Forest | Deciduous | deciduous hardwood and pine | North America | United States | Ohio | Coshocton | Continental/microthermal | P | TP | n/a | n/a | n/a | n/a | n/a | n/a | n/a | n/a | n/a | 0.035 | n/a | n/a | n/a | n/a | n/a | n/a | n/a | n/a | n/a | Reckhow1980
208 | Forest | Evergreen | jack pine | North America | Canada | Ontario | Northwest Ontario | Continental/microthermal | P | TP | n/a | n/a | n/a | n/a | n/a | n/a | n/a | n/a | n/a | 0.036 | n/a | n/a | n/a | n/a | n/a | n/a | n/a | n/a | Nicholson 1977 | Reckhow1980
209 | Forest | Deciduous | tropical lowland forest on low-fertility oxisols/ultisols | South America | Brazil | Amapá | Rio Jari | Tropical/megathermal | P | TP | n/a | n/a | n/a | n/a | n/a | n/a | n/a | n/a | n/a | 0.04 | n/a | n/a | n/a | n/a | n/a | n/a | n/a | n/a | Bruijnzeel, L.A. (1991) Nutrient input-output budgets of tropical forest ecosystem: A review. Journal of Tropical Ecology 7: 1–30 | Bruijnzeel1991
210 | Forest | n/a | forest (within 500m of river) | North America | United States | New Mexico | Rio Hondo | Dry (arid and semi-arid) | P | TP | n/a | n/a | n/a | n/a | n/a | n/a | n/a | n/a | n/a | 0.04 | n/a | n/a | n/a | n/a | n/a | n/a | n/a | n/a | Final approved total mazimum daily load for the Rio Hondo. (2005). | n/a
211 | Forest | n/a | Tabonuco forest (1985-subtropical rain forest) | South America | Puerto Rico | n/a | Luquillo Experimental Forest (Toronja watershed) | Tropical/megathermal | P | TP | n/a | n/a | n/a | n/a | n/a | n/a | n/a | n/a | n/a | 0.04 | n/a | n/a | n/a | n/a | n/a | n/a | n/a | n/a | McDowell, W.H., Asbury, C.E. (1994) Export of carbon, nitrogen and major ions from three tropical montane watersheds. Limnology ad Oceanography 39: 111-125. | McDowell1994
213 | Forest | Mixed | mixed deciduous | North America | Canada | Ontario | n/a | Continental/microthermal | P | TP | n/a | n/a | n/a | n/a | n/a | n/a | n/a | n/a | n/a | 0.047 | n/a | n/a | n/a | n/a | n/a | n/a | n/a | n/a | Dillon and Kirchner 1975 | Reckhow1980
216 | Forest | n/a | Colorado | South America | Puerto Rico | East Puerto Rico | Luquillo Experimental Forest | Tropical/megathermal | P | TDP | n/a | n/a | n/a | n/a | n/a | n/a | n/a | n/a | n/a | 0.05 | n/a | n/a | n/a | n/a | n/a | n/a | n/a | n/a | McDowell, W.H., Asbury, C.E. (1994) Export of carbon, nitrogen and major ions from three tropical montane watersheds. Limnology ad Oceanography 39: 111-125. | McDowell1994
217 | Forest | n/a | Colorado | South America | Puerto Rico | East Puerto Rico | Luquillo Experimental Forest | Tropical/megathermal | P | TDP | n/a | n/a | n/a | n/a | n/a | n/a | n/a | n/a | n/a | 0.05 | n/a | n/a | n/a | n/a | n/a | n/a | n/a | n/a | McDowell, W.H., Asbury, C.E. (1994) Export of carbon, nitrogen and major ions from three tropical montane watersheds. Limnology ad Oceanography 39: 111-125. | McDowell1994
218 | Forest | n/a | Colorado | South America | Puerto Rico | East Puerto Rico | Luquillo Experimental Forest | Tropical/megathermal | P | TDP | n/a | n/a | n/a | n/a | n/a | n/a | n/a | n/a | n/a | 0.05 | n/a | n/a | n/a | n/a | n/a | n/a | n/a | n/a | McDowell, W.H., Asbury, C.E. (1994) Export of carbon, nitrogen and major ions from three tropical montane watersheds. Limnology ad Oceanography 39: 111-125. | McDowell1994
222 | Forest | Evergreen | jack pine | North America | Canada | Ontario | Northwest Ontario | Continental/microthermal | P | TP | n/a | n/a | n/a | n/a | n/a | n/a | n/a | n/a | n/a | 0.06 | n/a | n/a | n/a | n/a | n/a | n/a | n/a | n/a | Nicholson 1977 | Reckhow1980
223 | Forest | Deciduous | tropical deciduous dry forest | North America | Mexico | Jalisco | Chamela Biological Station | Dry (arid and semi-arid) | P | TP | n/a | n/a | n/a | n/a | n/a | n/a | n/a | n/a | n/a | 0.064 | n/a | n/a | n/a | n/a | n/a | n/a | n/a | n/a | Campo, J., Maass, M., Jaramillo, V.J., Martinez-Yrizar, A., Sarukhan, J. (2001). Phosphorus cycling in a Mexican tropical dry forest ecosystem. Biogeochemistry 53: 161-179. | Campo2001
225 | Forest | Deciduous | deciduous forest | North America | United States | New York | West Branch Delaware River | Temperate/mesothermal | P | TP | n/a | n/a | n/a | n/a | n/a | n/a | n/a | n/a | n/a | 0.07 | n/a | n/a | n/a | n/a | n/a | n/a | n/a | n/a | Endreny, T.A., Wood, E.F. (2003). Watershed weighting of export coefficients to map critical phosphorous loading areas. Journal of the American Water Resources Association 39: 165-181 | Endreny2003
226 | Forest | n/a | forest (within 50m of river) | North America | United States | New Mexico | Rio Hondo | Dry (arid and semi-arid) | P | TP | n/a | n/a | n/a | n/a | n/a | n/a | n/a | n/a | n/a | 0.07 | n/a | n/a | n/a | n/a | n/a | n/a | n/a | n/a | Final approved total mazimum daily load for the Rio Hondo. (2005). | n/a
228 | Forest | n/a | Colorado and palm forest (1983-subtropical wet/rain forests) | South America | Puerto Rico | East Puerto Rico | Luquillo Experimental Forest (Icacos watershed) | Tropical/megathermal | P | TP | n/a | n/a | n/a | n/a | n/a | n/a | n/a | n/a | n/a | 0.07 | n/a | n/a | n/a | n/a | n/a | n/a | n/a | n/a | McDowell, W.H., Asbury, C.E. (1994) Export of carbon, nitrogen and major ions from three tropical montane watersheds. Limnology ad Oceanography 39: 111-125. | McDowell1994
229 | Forest | n/a | Colorado and palm forest (1984-subtropical wet/rain forests) | South America | Puerto Rico | East Puerto Rico | Luquillo Experimental Forest (Icacos watershed) | Tropical/megathermal | P | TP | n/a | n/a | n/a | n/a | n/a | n/a | n/a | n/a | n/a | 0.07 | n/a | n/a | n/a | n/a | n/a | n/a | n/a | n/a | McDowell, W.H., Asbury, C.E. (1994) Export of carbon, nitrogen and major ions from three tropical montane watersheds. Limnology ad Oceanography 39: 111-125. | McDowell1994
230 | Forest | n/a | forest | Europe | Switzerland | n/a | n/a | Continental/microthermal | P | SRP | n/a | n/a | n/a | n/a | n/a | n/a | n/a | n/a | n/a | 0.07 | n/a | n/a | n/a | n/a | n/a | n/a | n/a | n/a | Zobrist, J., Reichert, P. (2006). Bayesian estimation of export coefficients from diffuse and point sources in Swiss watersheds. Journal of Hydrology 329: 207-223. | Zobrist2006
232 | Forest | n/a | forest | North America | United States | n/a | n/a | n/a | P | TP | n/a | n/a | n/a | n/a | n/a | n/a | n/a | n/a | n/a | 0.075 | n/a | n/a | n/a | n/a | n/a | n/a | n/a | n/a | Rast, W., Lee, G.F.L. (1978) Nutrient loading estimates for lakes. | Rast1978
236 | Forest | n/a | Colorado and palm forest (1985-subtropical wet/rain forests) | South America | Puerto Rico | East Puerto Rico | Luquillo Experimental Forest (Icacos watershed) | Tropical/megathermal | P | TP | n/a | n/a | n/a | n/a | n/a | n/a | n/a | n/a | n/a | 0.09 | n/a | n/a | n/a | n/a | n/a | n/a | n/a | n/a | McDowell, W.H., Asbury, C.E. (1994) Export of carbon, nitrogen and major ions from three tropical montane watersheds. Limnology ad Oceanography 39: 111-125. | McDowell1994
237 | Forest | n/a | climax hardwoods | North America | Canada | n/a | n/a | n/a | P | TP | n/a | n/a | n/a | n/a | n/a | n/a | n/a | n/a | n/a | 0.09 | n/a | n/a | n/a | n/a | n/a | n/a | n/a | n/a | Schindler and Nigheswander 1970 | Reckhow1980
238 | Forest | Mixed | mixed deciduous | North America | United States | Minnesota | Lake Minnetonka Watershed | Continental/microthermal | P | TP | n/a | n/a | n/a | n/a | n/a | n/a | n/a | n/a | n/a | 0.09 | n/a | n/a | n/a | n/a | n/a | n/a | n/a | n/a | n/a | Reckhow1980
241 | Forest | n/a | forest (within 5000m of river) | North America | United States | New Mexico | Rio Hondo | Dry (arid and semi-arid) | N | TN | n/a | n/a | n/a | n/a | n/a | n/a | 0.1 | n/a | n/a | n/a | n/a | n/a | n/a | n/a | n/a | n/a | n/a | n/a | Final approved total mazimum daily load for the Rio Hondo. (2005). | n/a
243 | Forest | n/a | forest | Europe | France | Massif Central | n/a | Temperate/mesothermal | P | TP | n/a | n/a | n/a | n/a | n/a | n/a | n/a | n/a | n/a | 0.1 | n/a | n/a | n/a | n/a | n/a | n/a | n/a | n/a | Brigault, S., Ruban, V. (2000). External phosphorus load estimates and P-budget for the hydroelectric reservoir of Bort-les_orgues, France. Water, Air and Soil Pollution 119: 91-102. | Brigault2000
256 | Forest | n/a | forest | South America | n/a | n/a | n/a | n/a | P | TP | n/a | n/a | n/a | n/a | n/a | n/a | n/a | n/a | n/a | 0.1 | n/a | n/a | n/a | n/a | n/a | n/a | n/a | n/a | Salas, H.J., Martino, P. (1991) A simplified phosphorus trophic state model for warm-water torpical lakes. Water Research 25: 341-350. | Salas1991
259 | Forest | Mixed | mixed deciduous | North America | Canada | Ontario | Southern Ontario | Continental/microthermal | P | TP | n/a | n/a | n/a | n/a | n/a | n/a | n/a | n/a | n/a | 0.107 | n/a | n/a | n/a | n/a | n/a | n/a | n/a | n/a | Dillon and Kirchner 1975 | Reckhow1980
260 | Forest | n/a | forest (2001) | North America | United States | Maryland | Pond Branch | Temperate/mesothermal | N | TN | n/a | n/a | n/a | n/a | n/a | n/a | 0.11 | n/a | n/a | n/a | n/a | n/a | n/a | 1060 mm | n/a | n/a | n/a | n/a | Groffman, P.M., N.L. Law, K.T. Belt, L.E. Band, and G.T. Fisher (2004) Nitrogen Fluxes and Retention in Urban Watershed Ecosystems. Ecosystems 7: 393–403. | Groffman2004
261 | Forest | Deciduous | deciduous forest | Asia | China | Shandong | Sanggou Bay | Continental/microthermal | P | TP | n/a | n/a | n/a | n/a | n/a | n/a | n/a | n/a | n/a | 0.11 | n/a | n/a | n/a | n/a | n/a | n/a | n/a | n/a | Benali, A., Nunes, J.P., Costa, M.H. Projecto de Qualidade da Agua; Aguas marinhas - Caso de estudo: Sanggou Bay, China. Accessed at http://www.gesaq.org/P2Sanggou/ on 15 June 2011. | n/a
262 | Forest | Evergreen | evergreen forest | Asia | China | Shandong | Sanggou Bay | Continental/microthermal | P | TP | n/a | n/a | n/a | n/a | n/a | n/a | n/a | n/a | n/a | 0.11 | n/a | n/a | n/a | n/a | n/a | n/a | n/a | n/a | Benali, A., Nunes, J.P., Costa, M.H. Projecto de Qualidade da Agua; Aguas marinhas - Caso de estudo: Sanggou Bay, China. Accessed at http://www.gesaq.org/P2Sanggou/ on 15 June 2011. | n/a
263 | Forest | n/a | forested wetlands | Asia | China | Shandong | Sanggou Bay | Continental/microthermal | P | TP | n/a | n/a | n/a | n/a | n/a | n/a | n/a | n/a | n/a | 0.11 | n/a | n/a | n/a | n/a | n/a | n/a | n/a | n/a | Benali, A., Nunes, J.P., Costa, M.H. Projecto de Qualidade da Agua; Aguas marinhas - Caso de estudo: Sanggou Bay, China. Accessed at http://www.gesaq.org/P2Sanggou/ on 15 June 2011. | n/a
265 | Forest | Mixed | mixed forest | Asia | China | Shandong | Sanggou Bay | Continental/microthermal | P | TP | n/a | n/a | n/a | n/a | n/a | n/a | n/a | n/a | n/a | 0.11 | n/a | n/a | n/a | n/a | n/a | n/a | n/a | n/a | Benali, A., Nunes, J.P., Costa, M.H. Projecto de Qualidade da Agua; Aguas marinhas - Caso de estudo: Sanggou Bay, China. Accessed at http://www.gesaq.org/P2Sanggou/ on 15 June 2011. | n/a
268 | Forest | n/a | forest | North America | United States | North Carolina | n/a | Temperate/mesothermal | P | TP | n/a | n/a | n/a | n/a | n/a | n/a | n/a | n/a | n/a | 0.11 | n/a | n/a | n/a | n/a | n/a | n/a | n/a | n/a | North Carolina State University Pollutant Budget Estimation Form. http://www.water.ncsu.edu/watershedss/dss/spread1.html accessed on 15June 2011 | n/a
271 | Forest | n/a | forest | North America | United States | Wisconsin | n/a | Continental/microthermal | N | TN | n/a | n/a | n/a | n/a | n/a | n/a | 0.112 | n/a | n/a | n/a | n/a | n/a | n/a | n/a | n/a | n/a | n/a | n/a | Clesceri et al. 1986 | Clesceri1986
272 | Forest | n/a | forest (1999) | North America | United States | Maryland | Pond Branch | Temperate/mesothermal | N | TN | n/a | n/a | n/a | n/a | n/a | n/a | 0.12 | n/a | n/a | n/a | n/a | n/a | n/a | 1060 mm | n/a | n/a | n/a | n/a | Groffman, P.M., N.L. Law, K.T. Belt, L.E. Band, and G.T. Fisher (2004) Nitrogen Fluxes and Retention in Urban Watershed Ecosystems. Ecosystems 7: 393–403. | Groffman2004
273 | Forest | n/a | forest/wetland | North America | United States | North Carolina | n/a | Temperate/mesothermal | P | TP | n/a | n/a | n/a | n/a | n/a | n/a | n/a | n/a | n/a | 0.13 | n/a | n/a | n/a | n/a | n/a | n/a | n/a | n/a | Dodd et al. 1992 | Jeje2006
274 | Forest | Deciduous | aspen birch | North America | United States | n/a | n/a | n/a | P | TP | n/a | n/a | n/a | n/a | n/a | n/a | n/a | n/a | n/a | 0.13 | n/a | n/a | n/a | n/a | n/a | n/a | n/a | n/a | Timmons et al. 1997 | Jeje2006
275 | Forest | n/a | forest (2000) | North America | United States | Maryland | Pond Branch | Temperate/mesothermal | N | TN | n/a | n/a | n/a | n/a | n/a | n/a | 0.14 | n/a | n/a | n/a | n/a | n/a | n/a | 1060 mm | n/a | n/a | n/a | n/a | Groffman, P.M., N.L. Law, K.T. Belt, L.E. Band, and G.T. Fisher (2004) Nitrogen Fluxes and Retention in Urban Watershed Ecosystems. Ecosystems 7: 393–403. | Groffman2004
279 | Forest | Deciduous | oak | North America | United States | n/a | n/a | n/a | P | TP | n/a | n/a | n/a | n/a | n/a | n/a | n/a | n/a | n/a | 0.14 | n/a | n/a | n/a | n/a | n/a | n/a | n/a | n/a | n/a | Reckhow1980
280 | Forest | Deciduous | tropical lowland forest (Tierra Firme) on low-fertility oxisols/ultisols | South America | Venezuela | San Carlos | n/a | Tropical/megathermal | P | TP | n/a | n/a | n/a | n/a | n/a | n/a | n/a | n/a | n/a | 0.15 | n/a | n/a | n/a | n/a | n/a | n/a | n/a | n/a | Bruijnzeel, L.A. (1991) Nutrient input-output budgets of tropical forest ecosystem: A review. Journal of Tropical Ecology 7: 1–29 | Bruijnzeel1991
286 | Forest | Deciduous | aspen (70% ) | North America | United States | Minnesota | Marcell Experimental Forest | Continental/microthermal | P | TP | n/a | n/a | n/a | n/a | n/a | n/a | n/a | n/a | n/a | 0.157 | n/a | n/a | n/a | n/a | n/a | n/a | n/a | n/a | n/a | Reckhow1980
290 | Forest | Evergreen | evergreen lower montane forest (selectively logged) | South America | Ecuador | Southern Andes | n/a | Temperate/mesothermal | P | TDP | n/a | n/a | n/a | n/a | n/a | n/a | n/a | n/a | n/a | 0.18 | n/a | n/a | n/a | n/a | n/a | n/a | n/a | n/a | Wilcke, W., Gunter, S., Alt, F., Beibler, C., Boy, J., Knuth, J., Oelmann, Y., Weber, M., Valareo, C., Mosandl, R. (2009) Response of water and nutrient fluxes to improvement fellings in a tropical montane forest in Ecuador. Forest Ecology and Management | Wilcke2009
291 | Forest | Evergreen | douglas fir | North America | United States | n/a | Fox Creek | n/a | P | TP | n/a | n/a | n/a | n/a | n/a | n/a | n/a | n/a | n/a | 0.18 | n/a | n/a | n/a | n/a | n/a | n/a | n/a | n/a | n/a | Reckhow1980
292 | Forest | Evergreen | conifer forest | North America | United States | South Dakota | Castle Creek | Continental/microthermal | N | TN | n/a | n/a | n/a | n/a | n/a | n/a | 0.19 | n/a | n/a | n/a | n/a | n/a | n/a | n/a | n/a | n/a | n/a | n/a | Lewis, W.M. (2002) Yield of nitrogen from minimally disturbed watersheds of the United States. Biogeochemistry 57/58: 375-385. | Lewis2002
298 | Forest | n/a | forest | North America | United States | n/a | n/a | n/a | P | TP | n/a | n/a | n/a | n/a | n/a | n/a | n/a | n/a | n/a | 0.2 | n/a | n/a | n/a | n/a | n/a | n/a | n/a | n/a | Beaulac and Reckhow 1982 | Jeje2006
299 | Forest | Deciduous | tropical lowland forest (evergreen) on low-fertility oxisols/ultisols | Africa | Ivory Coast | Abidjan | Banco National Park (valley site) | Tropical/megathermal | P | TP | n/a | n/a | n/a | n/a | n/a | n/a | n/a | n/a | n/a | 0.2 | n/a | n/a | n/a | n/a | n/a | n/a | n/a | n/a | Bruijnzeel, L.A. (1991) Nutrient input-output budgets of tropical forest ecosystem: A review. Journal of Tropical Ecology 7: 1–33 | Bruijnzeel1991
300 | Forest | Deciduous | tropical lowland forest on low-fertility oxisols/ultisols | Asia | Malaysia | Pahang | Mt. Berembun | Tropical/megathermal | P | TP | n/a | n/a | n/a | n/a | n/a | n/a | n/a | n/a | n/a | 0.2 | n/a | n/a | n/a | n/a | n/a | n/a | n/a | n/a | Bruijnzeel, L.A. (1991) Nutrient input-output budgets of tropical forest ecosystem: A review. Journal of Tropical Ecology 7: 1–38 | Bruijnzeel1991
301 | Forest | n/a | forest | Asia | China | Taiwan | Feitsui Reservoir | Temperate/mesothermal | P | TP | n/a | n/a | n/a | n/a | n/a | n/a | n/a | n/a | n/a | 0.2 | n/a | n/a | n/a | n/a | n/a | n/a | n/a | n/a | Chou, W., Lee, T., Lin, J., Yu, S.L. (2007). Phosphorus load reduction goals for Feitsui Reservoir Watershed, Taiwan. Environmental Monitoring Assessment 131: 395-408. | Chou2007
302 | Forest | Evergreen | conifer forest | North America | United States | New York | West Branch Delaware River | Temperate/mesothermal | P | TP | n/a | n/a | n/a | n/a | n/a | n/a | n/a | n/a | n/a | 0.2 | n/a | n/a | n/a | n/a | n/a | n/a | n/a | n/a | Endreny, T.A., Wood, E.F. (2003). Watershed weighting of export coefficients to map critical phosphorous loading areas. Journal of the American Water Resources Association 39: 165-182 | Endreny2003
307 | Forest | n/a | felled forest | Europe | United Kingdom | Oxfordshire | River Cherwell | Temperate/mesothermal | P | TP | n/a | n/a | n/a | n/a | n/a | n/a | n/a | n/a | n/a | 0.2 | n/a | n/a | n/a | n/a | n/a | n/a | n/a | n/a | May, L., House, W.A., Bowes, M., McEvoy, J. (2001). Seasonal export of phosphorus from a lowland catchment: upper River Cherwell in Oxfordshire, England. The Science of the Total Environment 269: 117-130. | May2001
308 | Forest | n/a | forest | North America | United States | Montana | n/a | n/a | P | TP | n/a | n/a | n/a | n/a | n/a | n/a | n/a | n/a | n/a | 0.2 | n/a | n/a | n/a | n/a | n/a | n/a | n/a | n/a | Montana Dept Environ Quality MDEQ 2001 | Jeje2006
310 | Forest | n/a | forest | North America | United States | n/a | n/a | n/a | P | TP | n/a | n/a | n/a | n/a | n/a | n/a | n/a | n/a | n/a | 0.2 | n/a | n/a | n/a | n/a | n/a | n/a | n/a | n/a | USEPA 1976 | Jeje2006
312 | Forest | Mixed | mixed pine and hardwood | North America | United States | Maryland | Rhode River | Temperate/mesothermal | P | TP | n/a | n/a | n/a | n/a | n/a | n/a | n/a | n/a | n/a | 0.2 | n/a | n/a | n/a | n/a | n/a | n/a | n/a | n/a | n/a | Reckhow1980
314 | Forest | n/a | Tabonuco forest 1984--subtropical rain forest | South America | Puerto Rico | East Puerto Rico | Luquillo Experimental Forest (Toronja watershed) | Tropical/megathermal | N | TN | n/a | n/a | n/a | n/a | n/a | n/a | 0.21 | n/a | n/a | n/a | n/a | n/a | n/a | n/a | n/a | n/a | n/a | n/a | McDowell, W.H., Asbury, C.E. (1994) Export of carbon, nitrogen and major ions from three tropical montane watersheds. Limnology ad Oceanography 39: 111-125. | McDowell1994
316 | Forest | Mixed | mixed forest (99%) | North America | United States | n/a | Woodland areas | n/a | P | TP | n/a | n/a | n/a | n/a | n/a | n/a | n/a | n/a | n/a | 0.212 | n/a | n/a | n/a | n/a | n/a | n/a | n/a | n/a | n/a | Reckhow1980
317 | Forest | Evergreen | Loblolly and slash pine | North America | United States | Mississippi | Copperville | Temperate/mesothermal | P | TP | n/a | n/a | n/a | n/a | n/a | n/a | n/a | n/a | n/a | 0.226 | n/a | n/a | n/a | n/a | n/a | n/a | n/a | n/a | n/a | Reckhow1980
318 | Forest | n/a | Tabonuco forest (1983-subtropical rain forest) | South America | Puerto Rico | East Puerto Rico | Luquillo Experimental Forest (Toronja watershed) | Tropical/megathermal | N | TN | n/a | n/a | n/a | n/a | n/a | n/a | 0.23 | n/a | n/a | n/a | n/a | n/a | n/a | n/a | n/a | n/a | n/a | n/a | McDowell, W.H., Asbury, C.E. (1994) Export of carbon, nitrogen and major ions from three tropical montane watersheds. Limnology ad Oceanography 39: 111-125. | McDowell1994
321 | Forest | Deciduous | tropical lowland forest on low-fertility oxisols/ultisols; "blackwater" area | South America | Venezuela | Bolívar | Caura River | Tropical/megathermal | P | TP | n/a | n/a | n/a | n/a | n/a | n/a | n/a | n/a | n/a | 0.24 | n/a | n/a | n/a | n/a | n/a | n/a | n/a | n/a | Bruijnzeel, L.A. (1991) Nutrient input-output budgets of tropical forest ecosystem: A review. Journal of Tropical Ecology 7: 1–27 | Bruijnzeel1991
324 | Forest | Deciduous | tropical montane forest | South America | Jamaica | n/a | Mmor | Tropical/megathermal | P | TP | n/a | n/a | n/a | n/a | n/a | n/a | n/a | n/a | n/a | 0.24 | n/a | n/a | n/a | n/a | n/a | n/a | n/a | n/a | Hafkenscheid, RLLJ. 2000 Hydrology and biogeochemistry of tropical montane rain forest of contrasting stature in the Blue Mountains, Jamaica. PhD thesis, Free University of Amsterdam. | Liu2003
335 | Forest | Mixed | mixed pine and hardwood | North America | United States | Georgia | Eatonton | Temperate/mesothermal | P | TP | n/a | n/a | n/a | n/a | n/a | n/a | n/a | n/a | n/a | 0.275 | n/a | n/a | n/a | n/a | n/a | n/a | n/a | n/a | n/a | Reckhow1980
336 | Forest | n/a | Colorado | South America | Puerto Rico | n/a | Luquillo Experimental Forest | Tropical/megathermal | N | NH4 | n/a | n/a | n/a | n/a | n/a | n/a | 0.28 | n/a | n/a | n/a | n/a | n/a | n/a | n/a | n/a | n/a | n/a | n/a | McDowell, W.H., Asbury, C.E. (1994) Export of carbon, nitrogen and major ions from three tropical montane watersheds. Limnology ad Oceanography 39: 111-125. | McDowell1994
340 | Forest | Deciduous | aspen birch | North America | United States | Minnesota | Marcell Experimental Forest | Continental/microthermal | P | TP | n/a | n/a | n/a | n/a | n/a | n/a | n/a | n/a | n/a | 0.28 | n/a | n/a | n/a | n/a | n/a | n/a | n/a | n/a | n/a | Reckhow1980
341 | Forest | Evergreen | Loblolly and slash pine | North America | United States | Mississippi | Copperville | Temperate/mesothermal | P | TP | n/a | n/a | n/a | n/a | n/a | n/a | n/a | n/a | n/a | 0.281 | n/a | n/a | n/a | n/a | n/a | n/a | n/a | n/a | n/a | Reckhow1980
346 | Forest | Deciduous | tropical lowland forest (high dryland forest on slopes & ridges; marsh/swamp forest in depressions) on low-fertility oxisols/ultisols | Asia | Suriname | n/a | Tanko | Tropical/megathermal | P | TP | n/a | n/a | n/a | n/a | n/a | n/a | n/a | n/a | n/a | 0.3 | n/a | n/a | n/a | n/a | n/a | n/a | n/a | n/a | Bruijnzeel, L.A. (1991) Nutrient input-output budgets of tropical forest ecosystem: A review. Journal of Tropical Ecology 7: 1–35 | Bruijnzeel1991
347 | Forest | Deciduous | tropical lowland forest (Tierra Firme forest w/riverine forest along streams) on low-fertility oxisols/ultisols | South America | Brazil | Manaus | Ducke Reserve | Tropical/megathermal | P | TP | n/a | n/a | n/a | n/a | n/a | n/a | n/a | n/a | n/a | 0.3 | n/a | n/a | n/a | n/a | n/a | n/a | n/a | n/a | Bruijnzeel, L.A. (1991) Nutrient input-output budgets of tropical forest ecosystem: A review. Journal of Tropical Ecology 7: 1–36 | Bruijnzeel1991
348 | Forest | Deciduous | tropical montane forests (lower montane rainforest) on inceptisols/ultisols | South America | Venezuela | Merída | San Eusebio | Temperate/mesothermal | P | TP | n/a | n/a | n/a | n/a | n/a | n/a | n/a | n/a | n/a | 0.3 | n/a | n/a | n/a | n/a | n/a | n/a | n/a | n/a | Bruijnzeel, L.A. (1991) Nutrient input-output budgets of tropical forest ecosystem: A review. Journal of Tropical Ecology 7: 1–46 | Bruijnzeel1991
349 | Forest | n/a | forest | North America | United States | Washington | Lake Washington/Sammamish watershed | Temperate/mesothermal | P | TP | n/a | n/a | n/a | n/a | n/a | n/a | n/a | n/a | n/a | 0.3 | n/a | n/a | n/a | n/a | n/a | n/a | n/a | n/a | Cammermeyer et al. 2000 | Jeje2006
352 | Forest | Deciduous | tropical montane forest | South America | Venezuela | n/a | n/a | n/a | P | TP | n/a | n/a | n/a | n/a | n/a | n/a | n/a | n/a | n/a | 0.3 | n/a | n/a | n/a | n/a | n/a | n/a | n/a | n/a | Steinhardt, U. 1979 Untersuchungen uber den Wasser- und Nahrstoffhaushalt eines andinen Wolkenwades in Venezuela. Gottinger Bodenkundiche Berichte, 56: 1-185. | Liu2003
356 | Forest | Evergreen | Loblolly and slash pine | North America | United States | Mississippi | Copperville | Temperate/mesothermal | P | TP | n/a | n/a | n/a | n/a | n/a | n/a | n/a | n/a | n/a | 0.306 | n/a | n/a | n/a | n/a | n/a | n/a | n/a | n/a | n/a | Reckhow1980
357 | Forest | Evergreen | jack pine (75-100 yr) | North America | Canada | n/a | n/a | n/a | P | TP | n/a | n/a | n/a | n/a | n/a | n/a | n/a | n/a | n/a | 0.309 | n/a | n/a | n/a | n/a | n/a | n/a | n/a | n/a | Schindler et al. 1976 | Reckhow1980
358 | Forest | n/a | Colorado | South America | Puerto Rico | n/a | Luquillo Experimental Forest | Tropical/megathermal | N | NH4 | n/a | n/a | n/a | n/a | n/a | n/a | 0.31 | n/a | n/a | n/a | n/a | n/a | n/a | n/a | n/a | n/a | n/a | n/a | McDowell, W.H., Asbury, C.E. (1994) Export of carbon, nitrogen and major ions from three tropical montane watersheds. Limnology ad Oceanography 39: 111-125. | McDowell1994
359 | Forest | n/a | Colorado | South America | Puerto Rico | n/a | Luquillo Experimental Forest | Tropical/megathermal | N | NH4 | n/a | n/a | n/a | n/a | n/a | n/a | 0.31 | n/a | n/a | n/a | n/a | n/a | n/a | n/a | n/a | n/a | n/a | n/a | McDowell, W.H., Asbury, C.E. (1994) Export of carbon, nitrogen and major ions from three tropical montane watersheds. Limnology ad Oceanography 39: 111-125. | McDowell1994
361 | Forest | n/a | Tabonuco forest (1984--subtropical rain forest) | South America | Puerto Rico | n/a | Luquillo Experimental Forest (Toronja watershed) | Tropical/megathermal | N | TN | n/a | n/a | n/a | n/a | n/a | n/a | 0.32 | n/a | n/a | n/a | n/a | n/a | n/a | n/a | n/a | n/a | n/a | n/a | McDowell, W.H., Asbury, C.E. (1994) Export of carbon, nitrogen and major ions from three tropical montane watersheds. Limnology ad Oceanography 39: 111-125. | McDowell1994
363 | Forest | Evergreen | Loblolly and slash pine | North America | United States | Mississippi | Copperville | Temperate/mesothermal | P | TP | n/a | n/a | n/a | n/a | n/a | n/a | n/a | n/a | n/a | 0.321 | n/a | n/a | n/a | n/a | n/a | n/a | n/a | n/a | n/a | Reckhow1980
364 | Forest | Deciduous | tropical montane forest | South America | Jamaica | n/a | Pmull | Tropical/megathermal | P | TP | n/a | n/a | n/a | n/a | n/a | n/a | n/a | n/a | n/a | 0.33 | n/a | n/a | n/a | n/a | n/a | n/a | n/a | n/a | Hafkenscheid, RLLJ. 2000 Hydrology and biogeochemistry of tropical montane rain forest of contrasting stature in the Blue Mountains, Jamaica. PhD thesis, Free University of Amsterdam. | Liu2003
365 | Forest | n/a | Tabonuco forest (1985-subtropical rain forest) | South America | Puerto Rico | n/a | Luquillo Experimental Forest (Toronja watershed) | Tropical/megathermal | N | TN | n/a | n/a | n/a | n/a | n/a | n/a | 0.34 | n/a | n/a | n/a | n/a | n/a | n/a | n/a | n/a | n/a | n/a | n/a | McDowell, W.H., Asbury, C.E. (1994) Export of carbon, nitrogen and major ions from three tropical montane watersheds. Limnology ad Oceanography 39: 111-125. | McDowell1994
367 | Forest | n/a | forest | Asia | China | Taiwan | Feitsui Reservoir | Temperate/mesothermal | P | TP | n/a | n/a | n/a | n/a | n/a | n/a | n/a | n/a | n/a | 0.35 | n/a | n/a | n/a | n/a | n/a | n/a | n/a | n/a | Chou, W., Lee, T., Lin, J., Yu, S.L. (2007). Phosphorus load reduction goals for Feitsui Reservoir Watershed, Taiwan. Environmental Monitoring Assessment 131: 395-408. | Chou2007
371 | Forest | Evergreen | Loblolly and slash pine | North America | United States | Mississippi | Copperville | Temperate/mesothermal | P | TP | n/a | n/a | n/a | n/a | n/a | n/a | n/a | n/a | n/a | 0.357 | n/a | n/a | n/a | n/a | n/a | n/a | n/a | n/a | n/a | Reckhow1980
374 | Forest | Evergreen | douglas fir | North America | United States | Washington | Cedar River | Temperate/mesothermal | P | TP | n/a | n/a | n/a | n/a | n/a | n/a | n/a | n/a | n/a | 0.36 | n/a | n/a | n/a | n/a | n/a | n/a | n/a | n/a | n/a | Reckhow1980
375 | Forest | Mixed | mixed evergreen (lower montane forest and abandoned pasture) | South America | Ecuador | Southern Andes | n/a | Temperate/mesothermal | P | TP | n/a | n/a | n/a | n/a | n/a | n/a | n/a | n/a | n/a | 0.36 | n/a | n/a | n/a | n/a | n/a | n/a | n/a | n/a | Wilcke, W., Yasin, S., Fleischbein, K., Goller, R., Boy, J., Knuth, J., Valarezo, C., Zech, W. (2008) Nutrient status and fluxes at the field and catchment scale. In eds. Beck, E., et al. Gradients in a Tropical Mountain Ecosystem of Ecuador. Ecological S | Wilcke2008
377 | Forest | n/a | forest | South America | Puerto Rico | n/a | Central Puerto Rico | Tropical/megathermal | P | TP | n/a | n/a | n/a | n/a | n/a | n/a | n/a | n/a | n/a | 0.37 | n/a | n/a | n/a | n/a | n/a | n/a | n/a | n/a | Gines, O.R. (1998). Total phosphorus and total nirtogen mass balances for Lago de Cidra, Central Puerto Rico. American Water Resources Association Conference Proceedigns. | Gines1998
378 | Forest | Mixed | mixed forest | South America | Ecuador | n/a | Ecuador | Dry (arid and semi-arid) | P | TP | n/a | n/a | n/a | n/a | n/a | n/a | n/a | n/a | n/a | 0.38 | n/a | n/a | n/a | n/a | n/a | n/a | n/a | n/a | Borbor-Cordova, M.J., Boyer, E.W., McDowell, W.H., Hall, C.A. (2006) Nitrogen and phosphorus budgets for a tropical watershed impactd by agricultural land use: Guayas, Ecuador. Biogeochemistry 79: 135-161. | Borbor-Cordova2006
379 | Forest | Evergreen | evergreen (lower montane forest) | South America | Ecuador | Southern Andes | n/a | Temperate/mesothermal | P | TDP | n/a | n/a | n/a | n/a | n/a | n/a | n/a | n/a | n/a | 0.38 | n/a | n/a | n/a | n/a | n/a | n/a | n/a | n/a | Wilcke, W., Gunter, S., Alt, F., Beibler, C., Boy, J., Knuth, J., Oelmann, Y., Weber, M., Valareo, C., Mosandl, R. (2009) Response of water and nutrient fluxes to improvement fellings in a tropical montane forest in Ecuador. Forest Ecology and Management | Wilcke2009
383 | Forest | Deciduous | riparian (alder forest) | Europe | Estonia | n/a | n/a | Continental/microthermal | P | TP | n/a | n/a | n/a | n/a | n/a | n/a | n/a | n/a | n/a | 0.4 | n/a | n/a | n/a | n/a | n/a | n/a | n/a | n/a | Mander, U., Lohmus, K., Kuusemets, V., Ivask, M. (1997) The potential role of wet meadows and grey alder forests as buffer zones. In Buffer Zones: Their Processes and Potential in Water Protection. Eds. Haycock, N.E., Burt, T.P., Goulding, K.W.T., Pinay, | Mander1997
388 | Forest | n/a | Colorado | South America | Puerto Rico | n/a | Puerto Rico | Tropical/megathermal | P | PON | n/a | n/a | n/a | n/a | n/a | n/a | n/a | n/a | n/a | 0.41 | n/a | n/a | n/a | n/a | n/a | n/a | n/a | n/a | McDowell, W.H., Asbury, C.E. (1994) Export of carbon, nitrogen and major ions from three tropical montane watersheds. Limnology ad Oceanography 39: 111-125. | McDowell1994
389 | Forest | Mixed | mixed conifer forest and grassland | North America | United States | Arizona | Wet Bottom Creek | Dry (arid and semi-arid) | N | TN | n/a | n/a | n/a | n/a | n/a | n/a | 0.42 | n/a | n/a | n/a | n/a | n/a | n/a | n/a | n/a | n/a | n/a | n/a | Lewis, W.M. (2002) Yield of nitrogen from minimally disturbed watersheds of the United States. Biogeochemistry 57/58: 375-385. | Lewis2002
394 | Forest | n/a | Tabonuco forest (1983-subtropical rain forest) | South America | Puerto Rico | n/a | Luquillo Experimental Forest (Toronja watershed) | Tropical/megathermal | N | TN | n/a | n/a | n/a | n/a | n/a | n/a | 0.45 | n/a | n/a | n/a | n/a | n/a | n/a | n/a | n/a | n/a | n/a | n/a | McDowell, W.H., Asbury, C.E. (1994) Export of carbon, nitrogen and major ions from three tropical montane watersheds. Limnology ad Oceanography 39: 111-125. | McDowell1994
395 | Forest | n/a | Colorado | South America | Puerto Rico | n/a | Puerto Rico | Tropical/megathermal | P | PON | n/a | n/a | n/a | n/a | n/a | n/a | n/a | n/a | n/a | 0.46 | n/a | n/a | n/a | n/a | n/a | n/a | n/a | n/a | McDowell, W.H., Asbury, C.E. (1994) Export of carbon, nitrogen and major ions from three tropical montane watersheds. Limnology ad Oceanography 39: 111-125. | McDowell1994
398 | Forest | n/a | forest (2001) | North America | United States | Maryland | Baltimore | Temperate/mesothermal | N | TN | n/a | n/a | n/a | n/a | n/a | n/a | 0.48 | n/a | n/a | n/a | n/a | n/a | n/a | 1060 mm | n/a | n/a | n/a | n/a | Groffman, P.M., N.L. Law, K.T. Belt, L.E. Band, and G.T. Fisher (2004) Nitrogen Fluxes and Retention in Urban Watershed Ecosystems. Ecosystems 7: 393–403. | Groffman2004
399 | Forest | Evergreen | evergreen (lower montane forest) | South America | Ecuador | Southern Andes | n/a | Temperate/mesothermal | P | TP | n/a | n/a | n/a | n/a | n/a | n/a | n/a | n/a | n/a | 0.485 | n/a | n/a | n/a | n/a | n/a | n/a | n/a | n/a | Wilcke, W., Yasin, S., Fleischbein, K., Goller, R., Boy, J., Knuth, J., Valarezo, C., Zech, W. (2008) Nutrient status and fluxes at the field and catchment scale. In eds. Beck, E., et al. Gradients in a Tropical Mountain Ecosystem of Ecuador. Ecological S | Wilcke2008
401 | Forest | n/a | forest (within 500m of river) | North America | United States | Rio Hondo | New Mexico | Dry (arid and semi-arid) | N | TN | n/a | n/a | n/a | n/a | n/a | n/a | 0.5 | n/a | n/a | n/a | n/a | n/a | n/a | n/a | n/a | n/a | n/a | n/a | Final approved total mazimum daily load for the Rio Hondo. (2005). | n/a
408 | Forest | n/a | forest (1999) | North America | United States | Maryland | Baltimore | Temperate/mesothermal | N | TN | n/a | n/a | n/a | n/a | n/a | n/a | 0.51 | n/a | n/a | n/a | n/a | n/a | n/a | 1060 mm | n/a | n/a | n/a | n/a | Groffman, P.M., N.L. Law, K.T. Belt, L.E. Band, and G.T. Fisher (2004) Nitrogen Fluxes and Retention in Urban Watershed Ecosystems. Ecosystems 7: 393–403. | Groffman2004
411 | Forest | Evergreen | douglas fir | North America | United States | Oregon | HJ Andrews Experimental Forest (Blue River) | Temperate/mesothermal | P | TP | n/a | n/a | n/a | n/a | n/a | n/a | n/a | n/a | n/a | 0.52 | n/a | n/a | n/a | n/a | n/a | n/a | n/a | n/a | n/a | Reckhow1980
412 | Forest | n/a | Colorado | South America | Puerto Rico | n/a | Puerto Rico | Tropical/megathermal | P | PON | n/a | n/a | n/a | n/a | n/a | n/a | n/a | n/a | n/a | 0.55 | n/a | n/a | n/a | n/a | n/a | n/a | n/a | n/a | McDowell, W.H., Asbury, C.E. (1994) Export of carbon, nitrogen and major ions from three tropical montane watersheds. Limnology ad Oceanography 39: 111-125. | McDowell1994
417 | Forest | n/a | forest (2000) | North America | United States | Maryland | Baltimore | Temperate/mesothermal | N | TN | n/a | n/a | n/a | n/a | n/a | n/a | 0.58 | n/a | n/a | n/a | n/a | n/a | n/a | 1060 mm | n/a | n/a | n/a | n/a | Groffman, P.M., N.L. Law, K.T. Belt, L.E. Band, and G.T. Fisher (2004) Nitrogen Fluxes and Retention in Urban Watershed Ecosystems. Ecosystems 7: 393–403. | Groffman2004
423 | Forest | Mixed | mixed forest | South America | Ecuador | n/a | n/a | n/a | P | TP | n/a | n/a | n/a | n/a | n/a | n/a | n/a | n/a | n/a | 0.6 | n/a | n/a | n/a | n/a | n/a | n/a | n/a | n/a | Borbor-Cordova, M.J., Boyer, E.W., McDowell, W.H., Hall, C.A. (2006) Nitrogen and phosphorus budgets for a tropical watershed impactd by agricultural land use: Guayas, Ecuador. Biogeochemistry 79: 135-161. | Borbor-Cordova2006
424 | Forest | n/a | forest | Asia | China | Taiwan | Feitsui Reservoir | Temperate/mesothermal | P | TP | n/a | n/a | n/a | n/a | n/a | n/a | n/a | n/a | n/a | 0.6 | n/a | n/a | n/a | n/a | n/a | n/a | n/a | n/a | Chou, W., Lee, T., Lin, J., Yu, S.L. (2007). Phosphorus load reduction goals for Feitsui Reservoir Watershed, Taiwan. Environmental Monitoring Assessment 131: 395-408. | Chou2007
426 | Forest | Deciduous | riparian (alder forest) | Europe | Estonia | n/a | n/a | Continental/microthermal | P | TP | n/a | n/a | n/a | n/a | n/a | n/a | n/a | n/a | n/a | 0.6 | n/a | n/a | n/a | n/a | n/a | n/a | n/a | n/a | Mander, U., Lohmus, K., Kuusemets, V., Ivask, M. (1997) The potential role of wet meadows and grey alder forests as buffer zones. In Buffer Zones: Their Processes and Potential in Water Protection. Eds. Haycock, N.E., Burt, T.P., Goulding, K.W.T., Pinay, | Mander1997
430 | Forest | n/a | Colorado and palm forest (1984-subtropical wet/rain forests) | South America | Puerto Rico | n/a | Luquillo Experimental Forest (Icacos watershed) | Tropical/megathermal | N | TN | n/a | n/a | n/a | n/a | n/a | n/a | 0.62 | n/a | n/a | n/a | n/a | n/a | n/a | n/a | n/a | n/a | n/a | n/a | McDowell, W.H., Asbury, C.E. (1994) Export of carbon, nitrogen and major ions from three tropical montane watersheds. Limnology ad Oceanography 39: 111-125. | McDowell1994
431 | Forest | n/a | Tabonuco and Palm | South America | Puerto Rico | n/a | Puerto Rico | Tropical/megathermal | N | TN | n/a | n/a | n/a | n/a | n/a | n/a | 0.63 | n/a | n/a | n/a | n/a | n/a | n/a | n/a | n/a | n/a | n/a | n/a | Schaefer, D.A., McDowell, W.H., Scatena, F., Asbury, C.E. (2000). Effects of hurricane disturbance on stream water concentrations and fluxes in eight tropical forest watersheds of the Luquillo Experimental Forest, Puerto Rico. Journal of Tropical Ecology | Schaefer2000
435 | Forest | Evergreen Broadleaf | evergreen broadleaf forest (Nothofagus dominant) | South America | Chile | Southern Chile | n/a | Temperate/mesothermal | P | TP | n/a | n/a | n/a | n/a | n/a | n/a | n/a | n/a | n/a | 0.648 | n/a | n/a | n/a | n/a | n/a | n/a | n/a | n/a | Oyarzun, C.E., Campos, H., Huber, A. (1997). Exportacion de nutrientes en microcuencas con distinto uso del suelo en el sur de Chile (Lago Rupanco, X Region). Revista Chilena de Historia Natural 70: 507-519. | Oyarzun1997
436 | Forest | n/a | Colorado and palm forest (1983-subtropical wet/rain forests) | South America | Puerto Rico | n/a | Luquillo Experimental Forest (Icacos watershed) | Tropical/megathermal | N | TN | n/a | n/a | n/a | n/a | n/a | n/a | 0.65 | n/a | n/a | n/a | n/a | n/a | n/a | n/a | n/a | n/a | n/a | n/a | McDowell, W.H., Asbury, C.E. (1994) Export of carbon, nitrogen and major ions from three tropical montane watersheds. Limnology ad Oceanography 39: 111-125. | McDowell1994
444 | Forest | n/a | Tabonuco forest (1985-subtropical rain forest) | South America | Puerto Rico | n/a | Luquillo Experimental Forest (Toronja watershed) | Tropical/megathermal | N | TN | n/a | n/a | n/a | n/a | n/a | n/a | 0.67 | n/a | n/a | n/a | n/a | n/a | n/a | n/a | n/a | n/a | n/a | n/a | McDowell, W.H., Asbury, C.E. (1994) Export of carbon, nitrogen and major ions from three tropical montane watersheds. Limnology ad Oceanography 39: 111-125. | McDowell1994
447 | Forest | Evergreen | douglas fir | North America | United States | n/a | Coyote Creek | n/a | P | TP | n/a | n/a | n/a | n/a | n/a | n/a | n/a | n/a | n/a | 0.68 | n/a | n/a | n/a | n/a | n/a | n/a | n/a | n/a | n/a | Reckhow1980
448 | Forest | Deciduous | tropical lowland forest (plantation forest of Agathis dammara) on high-fertility inceptisols/mollisols/vertisols | Asia | Indonesia | West Java | Watubelah | Tropical/megathermal | P | TP | n/a | n/a | n/a | n/a | n/a | n/a | n/a | n/a | n/a | 0.7 | n/a | n/a | n/a | n/a | n/a | n/a | n/a | n/a | Bruijnzeel, L.A. (1991) Nutrient input-output budgets of tropical forest ecosystem: A review. Journal of Tropical Ecology 7: 1–39 | Bruijnzeel1991
449 | Forest | Deciduous | tropical lowland forest (evergreen seasonal forest) on high-fertility inceptisols/mollisols/vertisols | South America | Panama | n/a | Darien | Tropical/megathermal | P | TP | n/a | n/a | n/a | n/a | n/a | n/a | n/a | n/a | n/a | 0.7 | n/a | n/a | n/a | n/a | n/a | n/a | n/a | n/a | Bruijnzeel, L.A. (1991) Nutrient input-output budgets of tropical forest ecosystem: A review. Journal of Tropical Ecology 7: 1–43 | Bruijnzeel1991
450 | Forest | Deciduous | tropical montane forests (lower montane rainforest to dwarf forest at high elevations) on inceptisols/ultisols | South America | Puerto Rico | n/a | Rio Espiritu Santo | Tropical/megathermal | P | TP | n/a | n/a | n/a | n/a | n/a | n/a | n/a | n/a | n/a | 0.7 | n/a | n/a | n/a | n/a | n/a | n/a | n/a | n/a | Bruijnzeel, L.A. (1991) Nutrient input-output budgets of tropical forest ecosystem: A review. Journal of Tropical Ecology 7: 1–44 | Bruijnzeel1991
451 | Forest | n/a | forest | Asia | Japan | n/a | Fuji River Basin | Temperate/mesothermal | P | TP | n/a | n/a | n/a | n/a | n/a | n/a | n/a | n/a | n/a | 0.71 | n/a | n/a | n/a | n/a | n/a | n/a | n/a | n/a | Shrestha, S., Kazama, F., Newham, L.T.H. (2008). A framework for estimating pollutant export coefficients from long-term in-stream water quality monitoring data. Environmental Modelling and Software 23: 182-194. | Shrestha2008
453 | Forest | n/a | Tabonuco forest (1984-subtropical rain forest) | South America | Puerto Rico | n/a | Luquillo Experimental Forest (Toronja watershed) | Tropical/megathermal | N | TN | n/a | n/a | n/a | n/a | n/a | n/a | 0.75 | n/a | n/a | n/a | n/a | n/a | n/a | n/a | n/a | n/a | n/a | n/a | McDowell, W.H., Asbury, C.E. (1994) Export of carbon, nitrogen and major ions from three tropical montane watersheds. Limnology ad Oceanography 39: 111-125. | McDowell1994
460 | Forest | n/a | Colorado and palm forest (1985-subtropical wet/rain forests) | South America | Puerto Rico | n/a | Luquillo Experimental Forest (Icacos watershed) | Tropical/megathermal | N | TN | n/a | n/a | n/a | n/a | n/a | n/a | 0.77 | n/a | n/a | n/a | n/a | n/a | n/a | n/a | n/a | n/a | n/a | n/a | McDowell, W.H., Asbury, C.E. (1994) Export of carbon, nitrogen and major ions from three tropical montane watersheds. Limnology ad Oceanography 39: 111-125. | McDowell1994
464 | Forest | Evergreen Broadleaf | evergreen broadleaf forest | Asia | China | Shaanxi | Ailao Mountain, Xujiaba | Continental/microthermal | P | TP | n/a | n/a | n/a | n/a | n/a | n/a | n/a | n/a | n/a | 0.8 | n/a | n/a | n/a | n/a | n/a | n/a | n/a | n/a | Liu, W., Fox, J.E.D., Xu, Z. (2003). Nutrient udget of a montane evergreen broadleaf forest at Ailao Mountain National Nature Reserve, Yunnan, southwest China. Hydrological Processes 17: 1119-1134. | Liu2003
467 | Forest | Evergreen | evergreen lower montane forest | South America | Ecuador | Southern Andes | n/a | Temperate/mesothermal | P | TP | n/a | n/a | n/a | n/a | n/a | n/a | n/a | n/a | n/a | 0.81 | n/a | n/a | n/a | n/a | n/a | n/a | n/a | n/a | Wilcke, W., Yasin, S., Fleischbein, K., Goller, R., Boy, J., Knuth, J., Valarezo, C., Zech, W. (2008) Nutrient status and fluxes at the field and catchment scale. In eds. Beck, E., et al. Gradients in a Tropical Mountain Ecosystem of Ecuador. Ecological S | Wilcke2008
471 | Forest | Evergreen | douglas fir | North America | United States | Washington | Yakima River | Temperate/mesothermal | P | TP | n/a | n/a | n/a | n/a | n/a | n/a | n/a | n/a | n/a | 0.83 | n/a | n/a | n/a | n/a | n/a | n/a | n/a | n/a | n/a | Reckhow1980
473 | Forest | n/a | Tabonuco forest (1983-subtropical rain forest) | South America | Puerto Rico | n/a | Luquillo Experimental Forest (Toronja watershed) | Tropical/megathermal | N | TN | n/a | n/a | n/a | n/a | n/a | n/a | 0.88 | n/a | n/a | n/a | n/a | n/a | n/a | n/a | n/a | n/a | n/a | n/a | McDowell, W.H., Asbury, C.E. (1994) Export of carbon, nitrogen and major ions from three tropical montane watersheds. Limnology ad Oceanography 39: 111-125. | McDowell1994
475 | Forest | Evergreen | tropical evergreen forest | South America | Brazil | n/a | Pará | Tropical/megathermal | N | TN | n/a | n/a | n/a | n/a | n/a | n/a | 0.9 | n/a | n/a | n/a | n/a | n/a | n/a | n/a | n/a | n/a | n/a | n/a | Davidson, E.A., Neill, C., Krusche, A.V., Ballester, V.V.R., Markewitz, D., Figueiredo, R.O. (2004). Loss of nutrients from terrestrial ecosystems to streams and the atmosphere following land use change in Amazonia. In Ecosystems and Land use Change, Geop | Davidson2004
486 | Forest | n/a | forest | Asia | China | Taiwan | Feitsui Reservoir | Temperate/mesothermal | P | TP | n/a | n/a | n/a | n/a | n/a | n/a | n/a | n/a | n/a | 0.95 | n/a | n/a | n/a | n/a | n/a | n/a | n/a | n/a | Chou, W., Lee, T., Lin, J., Yu, S.L. (2007). Phosphorus load reduction goals for Feitsui Reservoir Watershed, Taiwan. Environmental Monitoring Assessment 131: 395-408. | Chou2007
493 | Forest | Mixed | mixed forest | South America | Ecuador | n/a | Ecuador | n/a | P | TP | n/a | n/a | n/a | n/a | n/a | n/a | n/a | n/a | n/a | 0.99 | n/a | n/a | n/a | n/a | n/a | n/a | n/a | n/a | Borbor-Cordova, M.J., Boyer, E.W., McDowell, W.H., Hall, C.A. (2006) Nitrogen and phosphorus budgets for a tropical watershed impactd by agricultural land use: Guayas, Ecuador. Biogeochemistry 79: 135-161. | Borbor-Cordova2006
496 | Forest | n/a | forest (within 50m of river) | North America | United States | Rio Hondo | New Mexico | Dry (arid and semi-arid) | N | TN | n/a | n/a | n/a | n/a | n/a | n/a | 1 | n/a | n/a | n/a | n/a | n/a | n/a | n/a | n/a | n/a | n/a | n/a | Final approved total mazimum daily load for the Rio Hondo. (2005). | n/a
498 | Forest | n/a | forest | North America | United States | Western US | n/a | n/a | N | TN | n/a | n/a | n/a | n/a | n/a | n/a | 1 | n/a | n/a | n/a | n/a | n/a | n/a | n/a | n/a | n/a | n/a | n/a | Rast, W., Lee, G.F.L. (1978) Nutrient loading estimates for lakes. | Rast1978
499 | Forest | n/a | Tabonuco | South America | Puerto Rico | n/a | Elfin | Tropical/megathermal | N | DIN (NH4 NO3) | n/a | n/a | n/a | n/a | n/a | n/a | 1 | n/a | n/a | n/a | n/a | n/a | n/a | n/a | n/a | n/a | n/a | n/a | Schaefer, D.A., McDowell, W.H., Scatena, F., Asbury, C.E. (2000). Effects of hurricane disturbance on stream water concentrations and fluxes in eight tropical forest watersheds of the Luquillo Experimental Forest, Puerto Rico. Journal of Tropical Ecology | Schaefer2000
504 | Forest | Evergreen Broadleaf | evergreen broadleaf forest (Nothofagus dominant) | South America | Chile | Southern Chile | n/a | Temperate/mesothermal | P | TP | n/a | n/a | n/a | n/a | n/a | n/a | n/a | n/a | n/a | 1.045 | n/a | n/a | n/a | n/a | n/a | n/a | n/a | n/a | Oyarzun, C.E., Campos, H., Huber, A. (1997). Exportacion de nutrientes en microcuencas con distinto uso del suelo en el sur de Chile (Lago Rupanco, X Region). Revista Chilena de Historia Natural 70: 507-519. | Oyarzun1997
506 | Forest | n/a | Tabonuco forest (1985-subtropical rain forest) | South America | Puerto Rico | n/a | Luquillo Experimental Forest (Toronja watershed) | Tropical/megathermal | N | TN | n/a | n/a | n/a | n/a | n/a | n/a | 1.08 | n/a | n/a | n/a | n/a | n/a | n/a | n/a | n/a | n/a | n/a | n/a | McDowell, W.H., Asbury, C.E. (1994) Export of carbon, nitrogen and major ions from three tropical montane watersheds. Limnology ad Oceanography 39: 111-125. | McDowell1994
509 | Forest | n/a | Tabonuco and Palm | South America | Puerto Rico | n/a | Puerto Rico | Tropical/megathermal | N | TN | n/a | n/a | n/a | n/a | n/a | n/a | 1.1 | n/a | n/a | n/a | n/a | n/a | n/a | n/a | n/a | n/a | n/a | n/a | Schaefer, D.A., McDowell, W.H., Scatena, F., Asbury, C.E. (2000). Effects of hurricane disturbance on stream water concentrations and fluxes in eight tropical forest watersheds of the Luquillo Experimental Forest, Puerto Rico. Journal of Tropical Ecology | Schaefer2000
510 | Forest | Mixed | mixed forest | South America | Ecuador | n/a | n/a | n/a | P | TP | n/a | n/a | n/a | n/a | n/a | n/a | n/a | n/a | n/a | 1.1 | n/a | n/a | n/a | n/a | n/a | n/a | n/a | n/a | Borbor-Cordova, M.J., Boyer, E.W., McDowell, W.H., Hall, C.A. (2006) Nitrogen and phosphorus budgets for a tropical watershed impactd by agricultural land use: Guayas, Ecuador. Biogeochemistry 79: 135-161. | Borbor-Cordova2006
516 | Forest | Mixed | mixed conifer and deciduous forest | North America | United States | Georgia | Falling Creek | Temperate/mesothermal | N | TN | n/a | n/a | n/a | n/a | n/a | n/a | 1.11 | n/a | n/a | n/a | n/a | n/a | n/a | n/a | n/a | n/a | n/a | n/a | Lewis, W.M. (2002) Yield of nitrogen from minimally disturbed watersheds of the United States. Biogeochemistry 57/58: 375-385. | Lewis2002
519 | Forest | Mixed | mixed conifer and deciduous forest and grassland | North America | United States | Utah | Red Butte Creek | Continental/microthermal | N | TN | n/a | n/a | n/a | n/a | n/a | n/a | 1.18 | n/a | n/a | n/a | n/a | n/a | n/a | n/a | n/a | n/a | n/a | n/a | Lewis, W.M. (2002) Yield of nitrogen from minimally disturbed watersheds of the United States. Biogeochemistry 57/58: 375-385. | Lewis2002
521 | Forest | n/a | Colorado and palm forest (1984-subtropical wet/rain forest) | South America | Puerto Rico | n/a | Luquillo Experimental Forest (Icacos watershed) | Tropical/megathermal | N | TN | n/a | n/a | n/a | n/a | n/a | n/a | 1.2 | n/a | n/a | n/a | n/a | n/a | n/a | n/a | n/a | n/a | n/a | n/a | McDowell, W.H., Asbury, C.E. (1994) Export of carbon, nitrogen and major ions from three tropical montane watersheds. Limnology ad Oceanography 39: 111-125. | McDowell1994
524 | Forest | n/a | secondary tropical forest | South America | Costa Rica | n/a | La Selva Biological Station | Tropical/megathermal | P | DIP | n/a | n/a | n/a | n/a | n/a | n/a | n/a | n/a | n/a | 1.2 | n/a | n/a | n/a | n/a | n/a | n/a | n/a | n/a | Radulovich, R., Sollins, P. (1991) Nitrogen and phosphorus leaching in zero-tension drainage from a humid tropical soil. Biotropica 23: 84-87. | Radulovich1991
532 | Forest | n/a | Colorado | South America | Puerto Rico | n/a | Puerto Rico | Tropical/megathermal | N | NO3 | n/a | n/a | n/a | n/a | n/a | n/a | 1.3 | n/a | n/a | n/a | n/a | n/a | n/a | n/a | n/a | n/a | n/a | n/a | McDowell, W.H., Asbury, C.E. (1994) Export of carbon, nitrogen and major ions from three tropical montane watersheds. Limnology ad Oceanography 39: 111-125. | McDowell1994
534 | Forest | Deciduous | tropical montane forests on inceptisols/ultisols | South America | Puerto Rico | n/a | El Verde | Tropical/megathermal | P | TP | n/a | n/a | n/a | n/a | n/a | n/a | n/a | n/a | n/a | 1.3 | n/a | n/a | n/a | n/a | n/a | n/a | n/a | n/a | Bruijnzeel, L.A. (1991) Nutrient input-output budgets of tropical forest ecosystem: A review. Journal of Tropical Ecology 7: 1–45 | Bruijnzeel1991
537 | Forest | n/a | Tabonuco and Palm | South America | Puerto Rico | n/a | Puerto Rico | Tropical/megathermal | N | TN | n/a | n/a | n/a | n/a | n/a | n/a | 1.31 | n/a | n/a | n/a | n/a | n/a | n/a | n/a | n/a | n/a | n/a | n/a | Schaefer, D.A., McDowell, W.H., Scatena, F., Asbury, C.E. (2000). Effects of hurricane disturbance on stream water concentrations and fluxes in eight tropical forest watersheds of the Luquillo Experimental Forest, Puerto Rico. Journal of Tropical Ecology | Schaefer2000
541 | Forest | Evergreen | jack pine | North America | Canada | Ontario | Northwest Ontario | Continental/microthermal | N | TN | n/a | n/a | n/a | n/a | n/a | n/a | 1.38 | n/a | n/a | n/a | n/a | n/a | n/a | n/a | n/a | n/a | n/a | n/a | Nicholson 1977 | Reckhow1980
543 | Forest | n/a | Colorado | South America | Puerto Rico | n/a | Puerto Rico | Tropical/megathermal | N | NO3 | n/a | n/a | n/a | n/a | n/a | n/a | 1.42 | n/a | n/a | n/a | n/a | n/a | n/a | n/a | n/a | n/a | n/a | n/a | McDowell, W.H., Asbury, C.E. (1994) Export of carbon, nitrogen and major ions from three tropical montane watersheds. Limnology ad Oceanography 39: 111-125. | McDowell1994
544 | Forest | Mixed | mixed forest | South America | Ecuador | n/a | Ecuador | n/a | P | TP | n/a | n/a | n/a | n/a | n/a | n/a | n/a | n/a | n/a | 1.42 | n/a | n/a | n/a | n/a | n/a | n/a | n/a | n/a | Borbor-Cordova, M.J., Boyer, E.W., McDowell, W.H., Hall, C.A. (2006) Nitrogen and phosphorus budgets for a tropical watershed impactd by agricultural land use: Guayas, Ecuador. Biogeochemistry 79: 135-161. | Borbor-Cordova2006
547 | Forest | n/a | Colorado | South America | Puerto Rico | n/a | Puerto Rico | Tropical/megathermal | N | NO3 | n/a | n/a | n/a | n/a | n/a | n/a | 1.44 | n/a | n/a | n/a | n/a | n/a | n/a | n/a | n/a | n/a | n/a | n/a | McDowell, W.H., Asbury, C.E. (1994) Export of carbon, nitrogen and major ions from three tropical montane watersheds. Limnology ad Oceanography 39: 111-125. | McDowell1994
550 | Forest | n/a | forest | South America | Brazil | n/a | Negro | Tropical/megathermal | N | TN | n/a | n/a | n/a | n/a | n/a | n/a | 1.47 | n/a | n/a | n/a | n/a | n/a | n/a | n/a | n/a | n/a | n/a | n/a | Lewis, W.M., Melack, J.M., McDowell, W.H., McClain, M., Richey, J.E. (1999). Nitrogen yields from undisturbed watersheds in the Americas. Biogeochmistry 46: 149-162. | Lewis1999
556 | Forest | Mixed | mixed pine and hardwood | North America | United States | Maryland | Rhode River | Temperate/mesothermal | N | TN | n/a | n/a | n/a | n/a | n/a | n/a | 1.5 | n/a | n/a | n/a | n/a | n/a | n/a | n/a | n/a | n/a | n/a | n/a | n/a | Reckhow1980
562 | Forest | Mixed | mixed conifer and evergreen broadleaf forest and swamp forest | North America | United States | South Carolina | Scape Ore Swamp | Temperate/mesothermal | N | TN | n/a | n/a | n/a | n/a | n/a | n/a | 1.54 | n/a | n/a | n/a | n/a | n/a | n/a | n/a | n/a | n/a | n/a | n/a | Lewis, W.M. (2002) Yield of nitrogen from minimally disturbed watersheds of the United States. Biogeochemistry 57/58: 375-385. | Lewis2002
574 | Forest | n/a | Tabonuco | North America | United States | n/a | Elfin | Dry (arid and semi-arid) | N | DIN (NH4 NO3) | n/a | n/a | n/a | n/a | n/a | n/a | 1.76 | n/a | n/a | n/a | n/a | n/a | n/a | n/a | n/a | n/a | n/a | n/a | Schaefer, D.A., McDowell, W.H., Scatena, F., Asbury, C.E. (2000). Effects of hurricane disturbance on stream water concentrations and fluxes in eight tropical forest watersheds of the Luquillo Experimental Forest, Puerto Rico. Journal of Tropical Ecology | Schaefer2000
575 | Forest | n/a | Tabonuco and Palm | South America | Puerto Rico | n/a | Puerto Rico | Tropical/megathermal | N | TN | n/a | n/a | n/a | n/a | n/a | n/a | 1.79 | n/a | n/a | n/a | n/a | n/a | n/a | n/a | n/a | n/a | n/a | n/a | Schaefer, D.A., McDowell, W.H., Scatena, F., Asbury, C.E. (2000). Effects of hurricane disturbance on stream water concentrations and fluxes in eight tropical forest watersheds of the Luquillo Experimental Forest, Puerto Rico. Journal of Tropical Ecology | Schaefer2000
576 | Forest | Deciduous | deciduous forest | Asia | China | Shandong | Sanggou Bay | Continental/microthermal | N | TN | n/a | n/a | n/a | n/a | n/a | n/a | 1.8 | n/a | n/a | n/a | n/a | n/a | n/a | n/a | n/a | n/a | n/a | n/a | Benali, A., Nunes, J.P., Costa, M.H. Projecto de Qualidade da Agua; Aguas marinhas - Caso de estudo: Sanggou Bay, China. Accessed at http://www.gesaq.org/P2Sanggou/ on 15 June 2011. | n/a
577 | Forest | Evergreen | evergreen forest | Asia | China | Shandong | Sanggou Bay | Continental/microthermal | N | TN | n/a | n/a | n/a | n/a | n/a | n/a | 1.8 | n/a | n/a | n/a | n/a | n/a | n/a | n/a | n/a | n/a | n/a | n/a | Benali, A., Nunes, J.P., Costa, M.H. Projecto de Qualidade da Agua; Aguas marinhas - Caso de estudo: Sanggou Bay, China. Accessed at http://www.gesaq.org/P2Sanggou/ on 15 June 2011. | n/a
580 | Forest | Mixed | mixed forest | Asia | China | Shandong | Sanggou Bay | Continental/microthermal | N | TN | n/a | n/a | n/a | n/a | n/a | n/a | 1.8 | n/a | n/a | n/a | n/a | n/a | n/a | n/a | n/a | n/a | n/a | n/a | Benali, A., Nunes, J.P., Costa, M.H. Projecto de Qualidade da Agua; Aguas marinhas - Caso de estudo: Sanggou Bay, China. Accessed at http://www.gesaq.org/P2Sanggou/ on 15 June 2011. | n/a
583 | Forest | n/a | forest | North America | United States | North Carolina | n/a | Temperate/mesothermal | N | TN | n/a | n/a | n/a | n/a | n/a | n/a | 1.8 | n/a | n/a | n/a | n/a | n/a | n/a | n/a | n/a | n/a | n/a | n/a | North Carolina State University Pollutant Budget Estimation Form. http://www.water.ncsu.edu/watershedss/dss/spread1.html accessed on 15June 2011 | n/a
585 | Forest | Mixed | mixed conifer and evergreen broadleaf forest | South America | Chile | n/a | n/a | Temperate/mesothermal | N | TN | n/a | n/a | n/a | n/a | n/a | n/a | 1.8 | n/a | n/a | n/a | n/a | n/a | n/a | n/a | n/a | n/a | n/a | n/a | Perakis, S.S., Hedin, L.O. (2002) Nitrogen loss from unpolluted South American forests mainly via dissolved organic compounds. Nature 415: 416-420. | Perakis2002
590 | Forest | Deciduous | deciduous forest | North America | United States | Ohio | Upper Twin Creek | Continental/microthermal | N | TN | n/a | n/a | n/a | n/a | n/a | n/a | 1.84 | n/a | n/a | n/a | n/a | n/a | n/a | n/a | n/a | n/a | n/a | n/a | Lewis, W.M. (2002) Yield of nitrogen from minimally disturbed watersheds of the United States. Biogeochemistry 57/58: 375-385. | Lewis2002
592 | Forest | Mixed | mixed conifer and deciduous forest | North America | United States | Wisconsin | Popple River | Continental/microthermal | N | TN | n/a | n/a | n/a | n/a | n/a | n/a | 1.95 | n/a | n/a | n/a | n/a | n/a | n/a | n/a | n/a | n/a | n/a | n/a | Lewis, W.M. (2002) Yield of nitrogen from minimally disturbed watersheds of the United States. Biogeochemistry 57/58: 375-385. | Lewis2002
595 | Forest | n/a | Colorado and palm forest (1985-subtropical wet/rain forests) | South America | Puerto Rico | n/a | Luquillo Experimental Forest (Icacos watershed) | Tropical/megathermal | N | TN | n/a | n/a | n/a | n/a | n/a | n/a | 2 | n/a | n/a | n/a | n/a | n/a | n/a | n/a | n/a | n/a | n/a | n/a | McDowell, W.H., Asbury, C.E. (1994) Export of carbon, nitrogen and major ions from three tropical montane watersheds. Limnology ad Oceanography 39: 111-125. | McDowell1994
598 | Forest | Deciduous | oak-hickory | North America | United States | Tennessee | Walker Branch Watershed (Oak Ridge National Laboratory) | Temperate/mesothermal | N | TN | n/a | n/a | n/a | n/a | n/a | n/a | 2 | n/a | n/a | n/a | n/a | n/a | n/a | n/a | n/a | n/a | n/a | n/a | n/a | Reckhow1980
604 | Forest | Deciduous | tropical lowland forest (evergreen) on low-fertility oxisols/ultisols | Africa | Ivory Coast | Abidjan | Adiopodoume | Tropical/megathermal | P | TP | n/a | n/a | n/a | n/a | n/a | n/a | n/a | n/a | n/a | 2.1 | n/a | n/a | n/a | n/a | n/a | n/a | n/a | n/a | Bruijnzeel, L.A. (1991) Nutrient input-output budgets of tropical forest ecosystem: A review. Journal of Tropical Ecology 7: 1–31 | Bruijnzeel1991
605 | Forest | n/a | forest | Asia | Japan | n/a | Fuji River Basin | n/a | N | NO3 | n/a | n/a | n/a | n/a | n/a | n/a | 2.12 | n/a | n/a | n/a | n/a | n/a | n/a | n/a | n/a | n/a | n/a | n/a | Shrestha, S., Kazama, F., Newham, L.T.H. (2008). A framework for estimating pollutant export coefficients from long-term in-stream water quality monitoring data. Environmental Modelling and Software 23: 182-194. | Shrestha2008
607 | Forest | Mixed | mixed conifer forest and grassland | North America | United States | Wyoming | Cache Creek | Dry (arid and semi-arid) | N | TN | n/a | n/a | n/a | n/a | n/a | n/a | 2.2 | n/a | n/a | n/a | n/a | n/a | n/a | n/a | n/a | n/a | n/a | n/a | Lewis, W.M. (2002) Yield of nitrogen from minimally disturbed watersheds of the United States. Biogeochemistry 57/58: 375-385. | Lewis2002
608 | Forest | n/a | Colorado and palm forest (1983-subtropical wet/rain forests) | South America | Puerto Rico | n/a | Luquillo Experimental Forest (Icacos watershed) | Tropical/megathermal | N | TN | n/a | n/a | n/a | n/a | n/a | n/a | 2.2 | n/a | n/a | n/a | n/a | n/a | n/a | n/a | n/a | n/a | n/a | n/a | McDowell, W.H., Asbury, C.E. (1994) Export of carbon, nitrogen and major ions from three tropical montane watersheds. Limnology ad Oceanography 39: 111-125. | McDowell1994
609 | Forest | Deciduous | tropical lowland forest (evergreen) on low-fertility oxisols/ultisols | Africa | Ivory Coast | Abidjan | Banco National Park (valley site) | Tropical/megathermal | P | TP | n/a | n/a | n/a | n/a | n/a | n/a | n/a | n/a | n/a | 2.2 | n/a | n/a | n/a | n/a | n/a | n/a | n/a | n/a | Bruijnzeel, L.A. (1991) Nutrient input-output budgets of tropical forest ecosystem: A review. Journal of Tropical Ecology 7: 1–34 | Bruijnzeel1991
616 | Forest | n/a | Tabonuco | North America | United States | n/a | Elfin | Dry (arid and semi-arid) | N | DIN (NH4 NO3) | n/a | n/a | n/a | n/a | n/a | n/a | 2.25 | n/a | n/a | n/a | n/a | n/a | n/a | n/a | n/a | n/a | n/a | n/a | Schaefer, D.A., McDowell, W.H., Scatena, F., Asbury, C.E. (2000). Effects of hurricane disturbance on stream water concentrations and fluxes in eight tropical forest watersheds of the Luquillo Experimental Forest, Puerto Rico. Journal of Tropical Ecology | Schaefer2000
618 | Forest | Deciduous | aspen (70%) | North America | United States | Minnesota | Marcell Experimental Forest | Continental/microthermal | N | TN | n/a | n/a | n/a | n/a | n/a | n/a | 2.26 | n/a | n/a | n/a | n/a | n/a | n/a | n/a | n/a | n/a | n/a | n/a | n/a | Reckhow1980
620 | Forest | n/a | Tabonuco forest (1984--subtropical rain forest) | South America | Puerto Rico | n/a | Luquillo Experimental Forest (Toronja watershed) | Tropical/megathermal | N | TN | n/a | n/a | n/a | n/a | n/a | n/a | 2.32 | n/a | n/a | n/a | n/a | n/a | n/a | n/a | n/a | n/a | n/a | n/a | McDowell, W.H., Asbury, C.E. (1994) Export of carbon, nitrogen and major ions from three tropical montane watersheds. Limnology ad Oceanography 39: 111-125. | McDowell1994
623 | Forest | Evergreen | jack pine | North America | Canada | Ontario | Northwest Ontario | Continental/microthermal | N | TN | n/a | n/a | n/a | n/a | n/a | n/a | 2.37 | n/a | n/a | n/a | n/a | n/a | n/a | n/a | n/a | n/a | n/a | n/a | Nicholson 1977 | Reckhow1980
625 | Forest | n/a | Colorado and palm forest (1984-subtropical wet/rain forests) | South America | Puerto Rico | n/a | Luquillo Experimental Forest (Icacos watershed) | Tropical/megathermal | N | TN | n/a | n/a | n/a | n/a | n/a | n/a | 2.38 | n/a | n/a | n/a | n/a | n/a | n/a | n/a | n/a | n/a | n/a | n/a | McDowell, W.H., Asbury, C.E. (1994) Export of carbon, nitrogen and major ions from three tropical montane watersheds. Limnology ad Oceanography 39: 111-125. | McDowell1994
626 | Forest | Mixed | mixed conifer and deciduous forest | North America | United States | Alabama | Sipsey Fork | Temperate/mesothermal | N | TN | n/a | n/a | n/a | n/a | n/a | n/a | 2.4 | n/a | n/a | n/a | n/a | n/a | n/a | n/a | n/a | n/a | n/a | n/a | Lewis, W.M. (2002) Yield of nitrogen from minimally disturbed watersheds of the United States. Biogeochemistry 57/58: 375-385. | Lewis2002
627 | Forest | n/a | Colorado and palm forest (1983-subtropical wet/rain forests) | South America | Puerto Rico | n/a | Luquillo Experimental Forest (Icacos watershed) | Tropical/megathermal | N | TN | n/a | n/a | n/a | n/a | n/a | n/a | 2.45 | n/a | n/a | n/a | n/a | n/a | n/a | n/a | n/a | n/a | n/a | n/a | McDowell, W.H., Asbury, C.E. (1994) Export of carbon, nitrogen and major ions from three tropical montane watersheds. Limnology ad Oceanography 39: 111-125. | McDowell1994
628 | Forest | Deciduous | aspen birch | North America | United States | Minnesota | Marcell Experimental Forest | Continental/microthermal | N | TN | n/a | n/a | n/a | n/a | n/a | n/a | 2.46 | n/a | n/a | n/a | n/a | n/a | n/a | n/a | n/a | n/a | n/a | n/a | n/a | Reckhow1980
631 | Forest | n/a | forest | North America | United States | Montana | n/a | Dry (arid and semi-arid) | N | TN | n/a | n/a | n/a | n/a | n/a | n/a | 2.5 | n/a | n/a | n/a | n/a | n/a | n/a | n/a | n/a | n/a | n/a | n/a | Montana Dept Environ Quality MDEQ 2001 | Jeje2006
632 | Forest | Deciduous | tropical rainforest | South America | Brazil | Rondonia | n/a | Tropical/megathermal | N | DIN (NH4) | n/a | n/a | n/a | n/a | n/a | n/a | 2.5 | n/a | n/a | n/a | n/a | n/a | n/a | n/a | n/a | n/a | n/a | n/a | Neill, C., Piccolo, M.C., Cerri, C.C., Steudler, P.A., Melillo, J.M. (2006). Soil solution nitrogen losses during clearing of lowland Amazon forest for pasture. Plant and Soil 281: 233-245. | Neill2006
634 | Forest | n/a | forest | North America | United States | n/a | n/a | n/a | N | TN | n/a | n/a | n/a | n/a | n/a | n/a | 2.5 | n/a | n/a | n/a | n/a | n/a | n/a | n/a | n/a | n/a | n/a | n/a | USEPA 1976 | Jeje2006
635 | Forest | n/a | Tabonuco | South America | Puerto Rico | n/a | Elfin | Tropical/megathermal | N | DIN (NH4 NO3) | n/a | n/a | n/a | n/a | n/a | n/a | 2.55 | n/a | n/a | n/a | n/a | n/a | n/a | n/a | n/a | n/a | n/a | n/a | Schaefer, D.A., McDowell, W.H., Scatena, F., Asbury, C.E. (2000). Effects of hurricane disturbance on stream water concentrations and fluxes in eight tropical forest watersheds of the Luquillo Experimental Forest, Puerto Rico. Journal of Tropical Ecology | Schaefer2000
637 | Forest | n/a | Tabonuco forest (1983-subtropical rain forest) | South America | Puerto Rico | n/a | Luquillo Experimental Forest (Toronja watershed) | Tropical/megathermal | N | TN | n/a | n/a | n/a | n/a | n/a | n/a | 2.58 | n/a | n/a | n/a | n/a | n/a | n/a | n/a | n/a | n/a | n/a | n/a | McDowell, W.H., Asbury, C.E. (1994) Export of carbon, nitrogen and major ions from three tropical montane watersheds. Limnology ad Oceanography 39: 111-125. | McDowell1994
638 | Forest | Deciduous | tropical rainforest | South America | Brazil | n/a | Amazon | Tropical/megathermal | P | TP | n/a | n/a | n/a | n/a | n/a | n/a | n/a | n/a | n/a | 2.6 | n/a | n/a | n/a | n/a | n/a | n/a | n/a | n/a | Lesack, L.F.W., Melack, J.M. (1996). Balance of major solutes in a rainforest catchment in the central Amazo: Implications for nutrient budgets in torpical rainforests. Biogeochemistry 32: 115-142. | Lesack1996
644 | Forest | n/a | forest | South America | Puerto Rico | n/a | Central Puerto Rico | Tropical/megathermal | N | TN | n/a | n/a | n/a | n/a | n/a | n/a | 2.73 | n/a | n/a | n/a | n/a | n/a | n/a | n/a | n/a | n/a | n/a | n/a | Gines, O.R. (1998). Total phosphorus and total nirtogen mass balances for Lago de Cidra, Central Puerto Rico. American Water Resources Association Conference Proceedigns. | Gines1998
645 | Forest | n/a | Colorado and palm forest (1985-subtropical wet/rain forests) | South America | Puerto Rico | n/a | Luquillo Experimental Forest (Icacos watershed) | Tropical/megathermal | N | TN | n/a | n/a | n/a | n/a | n/a | n/a | 2.78 | n/a | n/a | n/a | n/a | n/a | n/a | n/a | n/a | n/a | n/a | n/a | McDowell, W.H., Asbury, C.E. (1994) Export of carbon, nitrogen and major ions from three tropical montane watersheds. Limnology ad Oceanography 39: 111-125. | McDowell1994
646 | Forest | Deciduous | deciduous hardwood and pine | North America | United States | Ohio | Coshocton | Continental/microthermal | N | TN | n/a | n/a | n/a | n/a | n/a | n/a | 2.82 | n/a | n/a | n/a | n/a | n/a | n/a | n/a | n/a | n/a | n/a | n/a | n/a | Reckhow1980
656 | Forest | n/a | forest | North America | United States | Eatern US | n/a | n/a | N | TN | n/a | n/a | n/a | n/a | n/a | n/a | 3 | n/a | n/a | n/a | n/a | n/a | n/a | n/a | n/a | n/a | n/a | n/a | Rast, W., Lee, G.F.L. (1978) Nutrient loading estimates for lakes. | Rast1978
657 | Forest | n/a | forest | South America | n/a | n/a | n/a | n/a | N | TN | n/a | n/a | n/a | n/a | n/a | n/a | 3 | n/a | n/a | n/a | n/a | n/a | n/a | n/a | n/a | n/a | n/a | n/a | Salas, H.J., Martino, P. (1991) A simplified phosphorus trophic state model for warm-water torpical lakes. Water Research 25: 341-350. | Salas1991
661 | Forest | n/a | forest | South America | Brazil | n/a | Trombetas | Tropical/megathermal | N | TN | n/a | n/a | n/a | n/a | n/a | n/a | 3.01 | n/a | n/a | n/a | n/a | n/a | n/a | n/a | n/a | n/a | n/a | n/a | Lewis, W.M., Melack, J.M., McDowell, W.H., McClain, M., Richey, J.E. (1999). Nitrogen yields from undisturbed watersheds in the Americas. Biogeochmistry 46: 149-162. | Lewis1999
670 | Forest | Deciduous | oak-hickory | North America | United States | Tennessee | Walker Branch Watershed (Oak Ridge National Laboratory) | Temperate/mesothermal | N | TN | n/a | n/a | n/a | n/a | n/a | n/a | 3.1 | n/a | n/a | n/a | n/a | n/a | n/a | n/a | n/a | n/a | n/a | n/a | n/a | Reckhow1980
674 | Forest | Evergreen | evergreen lower montane forest | South America | Ecuador | Southern Andes | n/a | Temperate/mesothermal | N | TDN | n/a | n/a | n/a | n/a | n/a | n/a | 3.2 | n/a | n/a | n/a | n/a | n/a | n/a | n/a | n/a | n/a | n/a | n/a | Wilcke, W., Gunter, S., Alt, F., Beibler, C., Boy, J., Knuth, J., Oelmann, Y., Weber, M., Valareo, C., Mosandl, R. (2009) Response of water and nutrient fluxes to improvement fellings in a tropical montane forest in Ecuador. Forest Ecology and Management | Wilcke2009
675 | Forest | Deciduous | deciduous forest | North America | United States | Pennsylvania | Young Woman's Creek | Continental/microthermal | N | TN | n/a | n/a | n/a | n/a | n/a | n/a | 3.28 | n/a | n/a | n/a | n/a | n/a | n/a | n/a | n/a | n/a | n/a | n/a | Lewis, W.M. (2002) Yield of nitrogen from minimally disturbed watersheds of the United States. Biogeochemistry 57/58: 375-385. | Lewis2002
677 | Forest | Evergreen | douglas fir | North America | United States | Washington | Yakima River | Temperate/mesothermal | N | TN | n/a | n/a | n/a | n/a | n/a | n/a | 3.32 | n/a | n/a | n/a | n/a | n/a | n/a | n/a | n/a | n/a | n/a | n/a | n/a | Reckhow1980
682 | Forest | n/a | Tabonuco | South America | Puerto Rico | n/a | Elfin | Tropical/megathermal | N | DIN (NH4 NO3) | n/a | n/a | n/a | n/a | n/a | n/a | 3.48 | n/a | n/a | n/a | n/a | n/a | n/a | n/a | n/a | n/a | n/a | n/a | Schaefer, D.A., McDowell, W.H., Scatena, F., Asbury, C.E. (2000). Effects of hurricane disturbance on stream water concentrations and fluxes in eight tropical forest watersheds of the Luquillo Experimental Forest, Puerto Rico. Journal of Tropical Ecology | Schaefer2000
684 | Forest | n/a | Tabonuco forest (1985-subtropical rain forest) | South America | Puerto Rico | n/a | Luquillo Experimental Forest (Toronja watershed) | Tropical/megathermal | N | TN | n/a | n/a | n/a | n/a | n/a | n/a | 3.5 | n/a | n/a | n/a | n/a | n/a | n/a | n/a | n/a | n/a | n/a | n/a | McDowell, W.H., Asbury, C.E. (1994) Export of carbon, nitrogen and major ions from three tropical montane watersheds. Limnology ad Oceanography 39: 111-125. | McDowell1994
685 | Forest | Evergreen Broadleaf | evergreen broadleaf forest (Nothofagus dominant) | South America | Chile | North Pyongan | Coastal Cordillera | Temperate/mesothermal | N | TN | n/a | n/a | n/a | n/a | n/a | n/a | 3.5 | n/a | n/a | n/a | n/a | n/a | n/a | n/a | n/a | n/a | n/a | n/a | Oyarzun, C.E., Huber, A. (2003). Nitrogen export from forested and agricultural watersheds of southern Chile. Gayana Botany 1: 63-68. | Oyarzun2003
689 | Forest | Evergreen | conifer forest | North America | United States | Washington | Andrews Creek | Temperate/mesothermal | N | TN | n/a | n/a | n/a | n/a | n/a | n/a | 3.57 | n/a | n/a | n/a | n/a | n/a | n/a | n/a | n/a | n/a | n/a | n/a | Lewis, W.M. (2002) Yield of nitrogen from minimally disturbed watersheds of the United States. Biogeochemistry 57/58: 375-385. | Lewis2002
690 | Forest | n/a | Colorado | South America | Puerto Rico | n/a | Puerto Rico | Tropical/megathermal | N | DON | n/a | n/a | n/a | n/a | n/a | n/a | 3.57 | n/a | n/a | n/a | n/a | n/a | n/a | n/a | n/a | n/a | n/a | n/a | McDowell, W.H., Asbury, C.E. (1994) Export of carbon, nitrogen and major ions from three tropical montane watersheds. Limnology ad Oceanography 39: 111-125. | McDowell1994
693 | Forest | Deciduous | tropical lowland forest (Caatinga) on low-fertility spodosols/psamments; "blackwater" area | South America | Venezuela | Cojedes | San Carlos | Tropical/megathermal | P | TP | n/a | n/a | n/a | n/a | n/a | n/a | n/a | n/a | n/a | 3.6 | n/a | n/a | n/a | n/a | n/a | n/a | n/a | n/a | Bruijnzeel, L.A. (1991) Nutrient input-output budgets of tropical forest ecosystem: A review. Journal of Tropical Ecology 7: 1–25 | Bruijnzeel1991
697 | Forest | Evergreen | evergreen lower montane forest (selectively logged) | South America | Ecuador | Southern Andes | n/a | Temperate/mesothermal | N | TDN | n/a | n/a | n/a | n/a | n/a | n/a | 3.7 | n/a | n/a | n/a | n/a | n/a | n/a | n/a | n/a | n/a | n/a | n/a | Wilcke, W., Gunter, S., Alt, F., Beibler, C., Boy, J., Knuth, J., Oelmann, Y., Weber, M., Valareo, C., Mosandl, R. (2009) Response of water and nutrient fluxes to improvement fellings in a tropical montane forest in Ecuador. Forest Ecology and Management | Wilcke2009
701 | Forest | n/a | forest | North America | United States | Wisconsin | n/a | Continental/microthermal | P | TP | n/a | n/a | n/a | n/a | n/a | n/a | n/a | n/a | n/a | 3.72 | n/a | n/a | n/a | n/a | n/a | n/a | n/a | n/a | Clesceri et al. 1986 | Clesceri1986
702 | Forest | Evergreen | conifer forest | North America | United States | Colorado | Encampment River | Continental/microthermal | N | TN | n/a | n/a | n/a | n/a | n/a | n/a | 3.75 | n/a | n/a | n/a | n/a | n/a | n/a | n/a | n/a | n/a | n/a | n/a | Lewis, W.M. (2002) Yield of nitrogen from minimally disturbed watersheds of the United States. Biogeochemistry 57/58: 375-385. | Lewis2002
703 | Forest | Evergreen | conifer forest | North America | United States | Oregon | Minam River | Continental/microthermal | N | TN | n/a | n/a | n/a | n/a | n/a | n/a | 3.75 | n/a | n/a | n/a | n/a | n/a | n/a | n/a | n/a | n/a | n/a | n/a | Lewis, W.M. (2002) Yield of nitrogen from minimally disturbed watersheds of the United States. Biogeochemistry 57/58: 375-385. | Lewis2002
708 | Forest | Mixed | mixed conifer and deciduous forest | North America | United States | Oklahoma | Kiamichi River | Temperate/mesothermal | N | TN | n/a | n/a | n/a | n/a | n/a | n/a | 3.81 | n/a | n/a | n/a | n/a | n/a | n/a | n/a | n/a | n/a | n/a | n/a | Lewis, W.M. (2002) Yield of nitrogen from minimally disturbed watersheds of the United States. Biogeochemistry 57/58: 375-385. | Lewis2002
709 | Forest | n/a | Colorado | South America | Puerto Rico | n/a | Puerto Rico | Tropical/megathermal | N | TN | n/a | n/a | n/a | n/a | n/a | n/a | 3.82 | n/a | n/a | n/a | n/a | n/a | n/a | n/a | n/a | n/a | n/a | n/a | McDowell, W.H., Asbury, C.E. (1994) Export of carbon, nitrogen and major ions from three tropical montane watersheds. Limnology ad Oceanography 39: 111-125. | McDowell1994
710 | Forest | n/a | Colorado | South America | Puerto Rico | n/a | Puerto Rico | Tropical/megathermal | N | DON | n/a | n/a | n/a | n/a | n/a | n/a | 3.84 | n/a | n/a | n/a | n/a | n/a | n/a | n/a | n/a | n/a | n/a | n/a | McDowell, W.H., Asbury, C.E. (1994) Export of carbon, nitrogen and major ions from three tropical montane watersheds. Limnology ad Oceanography 39: 111-125. | McDowell1994
711 | Forest | Evergreen | evergreen lower montane forest | South America | Ecuador | Southern Andes | n/a | Temperate/mesothermal | N | TN | n/a | n/a | n/a | n/a | n/a | n/a | 3.85 | n/a | n/a | n/a | n/a | n/a | n/a | n/a | n/a | n/a | n/a | n/a | Wilcke, W., Yasin, S., Fleischbein, K., Goller, R., Boy, J., Knuth, J., Valarezo, C., Zech, W. (2008) Nutrient status and fluxes at the field and catchment scale. In eds. Beck, E., et al. Gradients in a Tropical Mountain Ecosystem of Ecuador. Ecological S | Wilcke2008
713 | Forest | Mixed | temperate mixed deciduous forest (55 yr) | North America | United States | New Hampshire | Hubbard Brook | Continental/microthermal | N | TN | n/a | n/a | n/a | n/a | n/a | n/a | 3.9 | n/a | n/a | n/a | n/a | n/a | n/a | n/a | n/a | n/a | n/a | n/a | Davidson, E.A., Neill, C., Krusche, A.V., Ballester, V.V.R., Markewitz, D., Figueiredo, R.O. (2004). Loss of nutrients from terrestrial ecosystems to streams and the atmosphere following land use change in Amazonia. In Ecosystems and Land use Change, Geop | Davidson2004
714 | Forest | Evergreen | evergreen lower montane forest | South America | Ecuador | Southern Andes | n/a | Temperate/mesothermal | N | TN | n/a | n/a | n/a | n/a | n/a | n/a | 3.95 | n/a | n/a | n/a | n/a | n/a | n/a | n/a | n/a | n/a | n/a | n/a | Wilcke, W., Yasin, S., Fleischbein, K., Goller, R., Boy, J., Knuth, J., Valarezo, C., Zech, W. (2008) Nutrient status and fluxes at the field and catchment scale. In eds. Beck, E., et al. Gradients in a Tropical Mountain Ecosystem of Ecuador. Ecological S | Wilcke2008
718 | Forest | Deciduous | maple | North America | United States | n/a | n/a | n/a | N | TN | n/a | n/a | n/a | n/a | n/a | n/a | 4.01 | n/a | n/a | n/a | n/a | n/a | n/a | n/a | n/a | n/a | n/a | n/a | n/a | Reckhow1980
719 | Forest | Mixed | mixed evergreen lower montane forest and abandoned pasture | South America | Ecuador | Southern Andes | n/a | Temperate/mesothermal | N | TN | n/a | n/a | n/a | n/a | n/a | n/a | 4.05 | n/a | n/a | n/a | n/a | n/a | n/a | n/a | n/a | n/a | n/a | n/a | Wilcke, W., Yasin, S., Fleischbein, K., Goller, R., Boy, J., Knuth, J., Valarezo, C., Zech, W. (2008) Nutrient status and fluxes at the field and catchment scale. In eds. Beck, E., et al. Gradients in a Tropical Mountain Ecosystem of Ecuador. Ecological S | Wilcke2008
723 | Forest | Mixed | mixed conifer and deciduous forest and grassland | North America | United States | California | Elder Creek | Temperate/mesothermal | N | TN | n/a | n/a | n/a | n/a | n/a | n/a | 4.11 | n/a | n/a | n/a | n/a | n/a | n/a | n/a | n/a | n/a | n/a | n/a | Lewis, W.M. (2002) Yield of nitrogen from minimally disturbed watersheds of the United States. Biogeochemistry 57/58: 375-385. | Lewis2002
724 | Forest | Evergreen | open pine forest (2001) | Asia | India | Central Himalayas | Bhetagad watershed | Temperate/mesothermal | P | TP | n/a | n/a | n/a | n/a | n/a | n/a | n/a | n/a | n/a | 4.14 | n/a | n/a | n/a | n/a | n/a | n/a | n/a | n/a | Kothyari, B.P., Verma, P.K., Joshi, B.K., Kothyari, U.C. (2004) Rainfall-runoff-soil and nutrient loss relationships for plot size areas of Bhetagad watershed in Central Himalaya, India. Journal of Hydrology 293: 137-150. | Kothyari2004
729 | Forest | n/a | forest | South America | Brazil | n/a | Braco do Mota | Tropical/megathermal | N | TN | n/a | n/a | n/a | n/a | n/a | n/a | 4.31 | n/a | n/a | n/a | n/a | n/a | n/a | n/a | n/a | n/a | n/a | n/a | Lewis, W.M., Melack, J.M., McDowell, W.H., McClain, M., Richey, J.E. (1999). Nitrogen yields from undisturbed watersheds in the Americas. Biogeochmistry 46: 149-162. | Lewis1999
734 | Forest | n/a | forest | South America | Puerto Rico | n/a | Toronja | Tropical/megathermal | N | TN | n/a | n/a | n/a | n/a | n/a | n/a | 4.4 | n/a | n/a | n/a | n/a | n/a | n/a | n/a | n/a | n/a | n/a | n/a | Lewis, W.M., Melack, J.M., McDowell, W.H., McClain, M., Richey, J.E. (1999). Nitrogen yields from undisturbed watersheds in the Americas. Biogeochmistry 46: 149-162. | Lewis1999
735 | Forest | Evergreen Broadleaf | evergreen broadleaf forest | Asia | China | Shaanxi | Ailao Mountain, Xujiaba | Continental/microthermal | N | TN | n/a | n/a | n/a | n/a | n/a | n/a | 4.4 | n/a | n/a | n/a | n/a | n/a | n/a | n/a | n/a | n/a | n/a | n/a | Liu, W., Fox, J.E.D., Xu, Z. (2003). Nutrient udget of a montane evergreen broadleaf forest at Ailao Mountain National Nature Reserve, Yunnan, southwest China. Hydrological Processes 17: 1119-1134. | Liu2003
736 | Forest | Deciduous | tropical montane forest | South America | Venezuela | Montana | n/a | Dry (arid and semi-arid) | N | TN | n/a | n/a | n/a | n/a | n/a | n/a | 4.4 | n/a | n/a | n/a | n/a | n/a | n/a | n/a | n/a | n/a | n/a | n/a | Steinhardt, U. 1979 Untersuchungen uber den Wasser- und Nahrstoffhaushalt eines andinen Wolkenwades in Venezuela. Gottinger Bodenkundiche Berichte, 56: 1-185. | Liu2003
738 | Forest | n/a | forest | South America | Brazil | Amazonas | Jurua | Tropical/megathermal | N | TN | n/a | n/a | n/a | n/a | n/a | n/a | 4.45 | n/a | n/a | n/a | n/a | n/a | n/a | n/a | n/a | n/a | n/a | n/a | Lewis, W.M., Melack, J.M., McDowell, W.H., McClain, M., Richey, J.E. (1999). Nitrogen yields from undisturbed watersheds in the Americas. Biogeochmistry 46: 149-162. | Lewis1999
739 | Forest | Mixed | mixed conifer forest and swamp forest | North America | United States | Florida | Sopchoppy | Temperate/mesothermal | N | TN | n/a | n/a | n/a | n/a | n/a | n/a | 4.49 | n/a | n/a | n/a | n/a | n/a | n/a | n/a | n/a | n/a | n/a | n/a | Lewis, W.M. (2002) Yield of nitrogen from minimally disturbed watersheds of the United States. Biogeochemistry 57/58: 375-385. | Lewis2002
742 | Forest | n/a | Colorado and palm forest (1984-subtropical wet/rain forests) | South America | Puerto Rico | n/a | Luquillo Experimental Forest (Icacos watershed) | Tropical/megathermal | N | TN | n/a | n/a | n/a | n/a | n/a | n/a | 4.5 | n/a | n/a | n/a | n/a | n/a | n/a | n/a | n/a | n/a | n/a | n/a | McDowell, W.H., Asbury, C.E. (1994) Export of carbon, nitrogen and major ions from three tropical montane watersheds. Limnology ad Oceanography 39: 111-125. | McDowell1994
744 | Forest | Mixed | mixed conifer forest and alpine meadow | North America | United States | California | Merced River | Temperate/mesothermal | N | TN | n/a | n/a | n/a | n/a | n/a | n/a | 4.55 | n/a | n/a | n/a | n/a | n/a | n/a | n/a | n/a | n/a | n/a | n/a | Lewis, W.M. (2002) Yield of nitrogen from minimally disturbed watersheds of the United States. Biogeochemistry 57/58: 375-385. | Lewis2002
748 | Forest | n/a | forest | South America | Brazil | Madeira | n/a | Temperate/mesothermal | N | TN | n/a | n/a | n/a | n/a | n/a | n/a | 4.63 | n/a | n/a | n/a | n/a | n/a | n/a | n/a | n/a | n/a | n/a | n/a | Lewis, W.M., Melack, J.M., McDowell, W.H., McClain, M., Richey, J.E. (1999). Nitrogen yields from undisturbed watersheds in the Americas. Biogeochmistry 46: 149-162. | Lewis1999
749 | Forest | n/a | Colorado and palm forest (1983-subtropical wet/rain forests) | South America | Puerto Rico | n/a | Luquillo Experimental Forest (Icacos watershed) | Tropical/megathermal | N | TN | n/a | n/a | n/a | n/a | n/a | n/a | 4.63 | n/a | n/a | n/a | n/a | n/a | n/a | n/a | n/a | n/a | n/a | n/a | McDowell, W.H., Asbury, C.E. (1994) Export of carbon, nitrogen and major ions from three tropical montane watersheds. Limnology ad Oceanography 39: 111-125. | McDowell1994
775 | Forest | n/a | Tabonuco | South America | Puerto Rico | n/a | Elfin | Tropical/megathermal | N | DIN (NH4 NO3) | n/a | n/a | n/a | n/a | n/a | n/a | 5.08 | n/a | n/a | n/a | n/a | n/a | n/a | n/a | n/a | n/a | n/a | n/a | Schaefer, D.A., McDowell, W.H., Scatena, F., Asbury, C.E. (2000). Effects of hurricane disturbance on stream water concentrations and fluxes in eight tropical forest watersheds of the Luquillo Experimental Forest, Puerto Rico. Journal of Tropical Ecology | Schaefer2000
779 | Forest | n/a | forest | South America | Venezuela | Bolívar | Caroni | Tropical/megathermal | N | TN | n/a | n/a | n/a | n/a | n/a | n/a | 5.17 | n/a | n/a | n/a | n/a | n/a | n/a | n/a | n/a | n/a | n/a | n/a | Lewis, W.M., Melack, J.M., McDowell, W.H., McClain, M., Richey, J.E. (1999). Nitrogen yields from undisturbed watersheds in the Americas. Biogeochmistry 46: 149-162. | Lewis1999
782 | Forest | n/a | Colorado and palm forest (1985-subtropical wet/rain forests) | South America | Puerto Rico | n/a | Luquillo Experimental Forest (Icacos watershed) | Tropical/megathermal | N | TN | n/a | n/a | n/a | n/a | n/a | n/a | 5.23 | n/a | n/a | n/a | n/a | n/a | n/a | n/a | n/a | n/a | n/a | n/a | McDowell, W.H., Asbury, C.E. (1994) Export of carbon, nitrogen and major ions from three tropical montane watersheds. Limnology ad Oceanography 39: 111-125. | McDowell1994
785 | Forest | Evergreen | conifer forest | North America | United States | Colorado | Vallecito Creek | Continental/microthermal | N | TN | n/a | n/a | n/a | n/a | n/a | n/a | 5.35 | n/a | n/a | n/a | n/a | n/a | n/a | n/a | n/a | n/a | n/a | n/a | Lewis, W.M. (2002) Yield of nitrogen from minimally disturbed watersheds of the United States. Biogeochemistry 57/58: 375-385. | Lewis2002
803 | Forest | n/a | forest | South America | Costa Rica | n/a | Quebrada Marilin | Tropical/megathermal | N | TDN | n/a | n/a | n/a | n/a | n/a | n/a | 5.9 | n/a | n/a | n/a | n/a | n/a | n/a | n/a | n/a | n/a | n/a | n/a | Lewis, W.M., Melack, J.M., McDowell, W.H., McClain, M., Richey, J.E. (1999). Nitrogen yields from undisturbed watersheds in the Americas. Biogeochmistry 46: 149-162. | Lewis1999
804 | Forest | n/a | forest | South America | Puerto Rico | n/a | Sonadora | Tropical/megathermal | N | TN | n/a | n/a | n/a | n/a | n/a | n/a | 5.9 | n/a | n/a | n/a | n/a | n/a | n/a | n/a | n/a | n/a | n/a | n/a | Lewis, W.M., Melack, J.M., McDowell, W.H., McClain, M., Richey, J.E. (1999). Nitrogen yields from undisturbed watersheds in the Americas. Biogeochmistry 46: 149-162. | Lewis1999
805 | Forest | Deciduous | tropical lowland forest (plantation forest of Agathis dammara) on high-fertility inceptisols/mollisols/vertisols | Asia | Indonesia | West Java | Watubelah | Tropical/megathermal | P | TP | n/a | n/a | n/a | n/a | n/a | n/a | n/a | n/a | n/a | 5.9 | n/a | n/a | n/a | n/a | n/a | n/a | n/a | n/a | Bruijnzeel, L.A. (1991) Nutrient input-output budgets of tropical forest ecosystem: A review. Journal of Tropical Ecology 7: 1–40 | Bruijnzeel1991
806 | Forest | Mixed | mixed | South America | Venezuela | n/a | Orinoco | n/a | N | TN | n/a | n/a | n/a | n/a | n/a | n/a | 5.98 | n/a | n/a | n/a | n/a | n/a | n/a | n/a | n/a | n/a | n/a | n/a | Lewis, W.M., Melack, J.M., McDowell, W.H., McClain, M., Richey, J.E. (1999). Nitrogen yields from undisturbed watersheds in the Americas. Biogeochmistry 46: 149-162. | Lewis1999
807 | Forest | n/a | broadleaf trees (1986-1995) | Europe | United Kingdom | Nottinghamshire | n/a | Temperate/mesothermal | N | TN | n/a | n/a | n/a | n/a | n/a | n/a | 6 | n/a | n/a | n/a | n/a | n/a | n/a | n/a | n/a | n/a | n/a | n/a | Zhang, H., Hiscock, K.M. (2011). Modelling the affect of forest cover in mitigating nitrate contamination of groundwater: A case study of the Sherwood Sandstone aquifer in the East Midlands, UK. Journal of Hydrology 399: 212-236 | Zhang2011
808 | Forest | n/a | broadleaf trees (1996-2006) | Europe | United Kingdom | Nottinghamshire | n/a | Temperate/mesothermal | N | TN | n/a | n/a | n/a | n/a | n/a | n/a | 6 | n/a | n/a | n/a | n/a | n/a | n/a | n/a | n/a | n/a | n/a | n/a | Zhang, H., Hiscock, K.M. (2011). Modelling the affect of forest cover in mitigating nitrate contamination of groundwater: A case study of the Sherwood Sandstone aquifer in the East Midlands, UK. Journal of Hydrology 399: 212-236 | Zhang2011
809 | Forest | n/a | forest | South America | Brazil | n/a | Amazon Obidos | Tropical/megathermal | N | TN | n/a | n/a | n/a | n/a | n/a | n/a | 6.06 | n/a | n/a | n/a | n/a | n/a | n/a | n/a | n/a | n/a | n/a | n/a | Lewis, W.M., Melack, J.M., McDowell, W.H., McClain, M., Richey, J.E. (1999). Nitrogen yields from undisturbed watersheds in the Americas. Biogeochmistry 46: 149-162. | Lewis1999
814 | Forest | n/a | Tabonuco forest (1984-subtropical rain forest) | South America | Puerto Rico | n/a | Luquillo Experimental Forest (Toronja watershed) | Tropical/megathermal | N | TN | n/a | n/a | n/a | n/a | n/a | n/a | 6.1605 | n/a | n/a | n/a | n/a | n/a | n/a | n/a | n/a | n/a | n/a | n/a | McDowell, W.H., Asbury, C.E. (1994) Export of carbon, nitrogen and major ions from three tropical montane watersheds. Limnology ad Oceanography 39: 111-125. | McDowell1994
819 | Forest | Evergreen | jack pine (75-100 yr) | North America | Canada | n/a | n/a | n/a | N | TN | n/a | n/a | n/a | n/a | n/a | n/a | 6.26 | n/a | n/a | n/a | n/a | n/a | n/a | n/a | n/a | n/a | n/a | n/a | Schindler et al. 1976 | Reckhow1980
824 | Forest | n/a | forest | South America | Costa Rica | n/a | Quebrada el Jobo | Tropical/megathermal | N | TDN | n/a | n/a | n/a | n/a | n/a | n/a | 6.3 | n/a | n/a | n/a | n/a | n/a | n/a | n/a | n/a | n/a | n/a | n/a | Lewis, W.M., Melack, J.M., McDowell, W.H., McClain, M., Richey, J.E. (1999). Nitrogen yields from undisturbed watersheds in the Americas. Biogeochmistry 46: 149-162. | Lewis1999
835 | Forest | Evergreen Broadleaf | evergreen broadleaf forest (Nothofagus dominant) | South America | Chile | Southern Chile | n/a | Temperate/mesothermal | N | TN | n/a | n/a | n/a | n/a | n/a | n/a | 6.73 | n/a | n/a | n/a | n/a | n/a | n/a | n/a | n/a | n/a | n/a | n/a | Oyarzun, C.E., Campos, H., Huber, A. (1997). Exportacion de nutrientes en microcuencas con distinto uso del suelo en el sur de Chile (Lago Rupanco, X Region). Revista Chilena de Historia Natural 70: 507-519. | Oyarzun1997
836 | Forest | Evergreen Broadleaf | evergreen broadleaf forest (Nothofagus dominant) | South America | Chile | Southern Chile | n/a | Temperate/mesothermal | N | TN | n/a | n/a | n/a | n/a | n/a | n/a | 6.78 | n/a | n/a | n/a | n/a | n/a | n/a | n/a | n/a | n/a | n/a | n/a | Oyarzun, C.E., Campos, H., Huber, A. (1997). Exportacion de nutrientes en microcuencas con distinto uso del suelo en el sur de Chile (Lago Rupanco, X Region). Revista Chilena de Historia Natural 70: 507-519. | Oyarzun1997
845 | Forest | n/a | forest | South America | Costa Rica | n/a | Rio Tempisquito Sur | Tropical/megathermal | N | TDN | n/a | n/a | n/a | n/a | n/a | n/a | 7 | n/a | n/a | n/a | n/a | n/a | n/a | n/a | n/a | n/a | n/a | n/a | Lewis, W.M., Melack, J.M., McDowell, W.H., McClain, M., Richey, J.E. (1999). Nitrogen yields from undisturbed watersheds in the Americas. Biogeochmistry 46: 149-162. | Lewis1999
846 | Forest | Deciduous | tropical montane forest | South America | Jamaica | n/a | Pmull | Tropical/megathermal | N | TN | n/a | n/a | n/a | n/a | n/a | n/a | 7 | n/a | n/a | n/a | n/a | n/a | n/a | n/a | n/a | n/a | n/a | n/a | Hafkenscheid, RLLJ. 2000 Hydrology and biogeochemistry of tropical montane rain forest of contrasting stature in the Blue Mountains, Jamaica. PhD thesis, Free University of Amsterdam. | Liu2003
849 | Forest | n/a | forest | South America | Costa Rica | n/a | Quebrada Kathia | Tropical/megathermal | N | TDN | n/a | n/a | n/a | n/a | n/a | n/a | 7.1 | n/a | n/a | n/a | n/a | n/a | n/a | n/a | n/a | n/a | n/a | n/a | Lewis, W.M., Melack, J.M., McDowell, W.H., McClain, M., Richey, J.E. (1999). Nitrogen yields from undisturbed watersheds in the Americas. Biogeochmistry 46: 149-162. | Lewis1999
850 | Forest | n/a | Tabonuco forest (1983-subtropical rain forest) | South America | Puerto Rico | n/a | Luquillo Experimental Forest (Toronja watershed) | Tropical/megathermal | N | TN | n/a | n/a | n/a | n/a | n/a | n/a | 7.1394 | n/a | n/a | n/a | n/a | n/a | n/a | n/a | n/a | n/a | n/a | n/a | McDowell, W.H., Asbury, C.E. (1994) Export of carbon, nitrogen and major ions from three tropical montane watersheds. Limnology ad Oceanography 39: 111-125. | McDowell1994
855 | Forest | Mixed | mixed forest | South America | Ecuador | n/a | n/a | n/a | N | TN | n/a | n/a | n/a | n/a | n/a | n/a | 7.4 | n/a | n/a | n/a | n/a | n/a | n/a | n/a | n/a | n/a | n/a | n/a | Borbor-Cordova, M.J., Boyer, E.W., McDowell, W.H., Hall, C.A. (2006) Nitrogen and phosphorus budgets for a tropical watershed impactd by agricultural land use: Guayas, Ecuador. Biogeochemistry 79: 135-161. | Borbor-Cordova2006
857 | Forest | Evergreen | open pine forest (1999) | Asia | India | Central Himalayas | Bhetagad watershed | Temperate/mesothermal | P | TP | n/a | n/a | n/a | n/a | n/a | n/a | n/a | n/a | n/a | 7.49 | n/a | n/a | n/a | n/a | n/a | n/a | n/a | n/a | Kothyari, B.P., Verma, P.K., Joshi, B.K., Kothyari, U.C. (2004) Rainfall-runoff-soil and nutrient loss relationships for plot size areas of Bhetagad watershed in Central Himalaya, India. Journal of Hydrology 293: 137-150. | Kothyari2004
860 | Forest | n/a | forest | South America | Colombia | n/a | Solimoes at Ica | Tropical/megathermal | N | TN | n/a | n/a | n/a | n/a | n/a | n/a | 7.66 | n/a | n/a | n/a | n/a | n/a | n/a | n/a | n/a | n/a | n/a | n/a | Lewis, W.M., Melack, J.M., McDowell, W.H., McClain, M., Richey, J.E. (1999). Nitrogen yields from undisturbed watersheds in the Americas. Biogeochmistry 46: 149-162. | Lewis1999
868 | Forest | Deciduous | tropical montane forest | South America | Jamaica | n/a | Mmor | Tropical/megathermal | N | TN | n/a | n/a | n/a | n/a | n/a | n/a | 8 | n/a | n/a | n/a | n/a | n/a | n/a | n/a | n/a | n/a | n/a | n/a | Hafkenscheid, RLLJ. 2000 Hydrology and biogeochemistry of tropical montane rain forest of contrasting stature in the Blue Mountains, Jamaica. PhD thesis, Free University of Amsterdam. | Liu2003
869 | Forest | Evergreen Broadleaf | evergreen broadleaf forest (Nothofagus-dominant) | South America | Chile | n/a | Andes | Temperate/mesothermal | N | TN | n/a | n/a | n/a | n/a | n/a | n/a | 8 | n/a | n/a | n/a | n/a | n/a | n/a | n/a | n/a | n/a | n/a | n/a | Oyarzun, C.E., Huber, A. (2003). Nitrogen export from forested and agricultural watersheds of southern Chile. Gayana Botany 1: 63-68. | Oyarzun2003
875 | Forest | Evergreen | open pine forest (1998) | Asia | India | Central Himalayas | Bhetagad watershed | Temperate/mesothermal | P | TP | n/a | n/a | n/a | n/a | n/a | n/a | n/a | n/a | n/a | 8.28 | n/a | n/a | n/a | n/a | n/a | n/a | n/a | n/a | Kothyari, B.P., Verma, P.K., Joshi, B.K., Kothyari, U.C. (2004) Rainfall-runoff-soil and nutrient loss relationships for plot size areas of Bhetagad watershed in Central Himalaya, India. Journal of Hydrology 293: 137-150. | Kothyari2004
879 | Forest | n/a | forest | South America | Brazil | Amazonas | Japura | Tropical/megathermal | N | TN | n/a | n/a | n/a | n/a | n/a | n/a | 8.6 | n/a | n/a | n/a | n/a | n/a | n/a | n/a | n/a | n/a | n/a | n/a | Lewis, W.M., Melack, J.M., McDowell, W.H., McClain, M., Richey, J.E. (1999). Nitrogen yields from undisturbed watersheds in the Americas. Biogeochmistry 46: 149-162. | Lewis1999
884 | Forest | Deciduous | riparian (alder forest) | Europe | Estonia | n/a | n/a | Continental/microthermal | N | TN | n/a | n/a | n/a | n/a | n/a | n/a | 9 | n/a | n/a | n/a | n/a | n/a | n/a | n/a | n/a | n/a | n/a | n/a | Mander, U., Lohmus, K., Kuusemets, V., Ivask, M. (1997) The potential role of wet meadows and grey alder forests as buffer zones. In Buffer Zones: Their Processes and Potential in Water Protection. Eds. Haycock, N.E., Burt, T.P., Goulding, K.W.T., Pinay, | Mander1997
886 | Forest | n/a | forest | Europe | Switzerland | n/a | n/a | Continental/microthermal | N | TN | n/a | n/a | n/a | n/a | n/a | n/a | 9 | n/a | n/a | n/a | n/a | n/a | n/a | n/a | n/a | n/a | n/a | n/a | Zobrist, J., Reichert, P. (2006). Bayesian estimation of export coefficients from diffuse and point sources in Swiss watersheds. Journal of Hydrology 329: 207-223. | Zobrist2006
887 | Forest | n/a | forest | South America | Costa Rica | n/a | Rio Tempisquito | Tropical/megathermal | N | TDN | n/a | n/a | n/a | n/a | n/a | n/a | 9.1 | n/a | n/a | n/a | n/a | n/a | n/a | n/a | n/a | n/a | n/a | n/a | Lewis, W.M., Melack, J.M., McDowell, W.H., McClain, M., Richey, J.E. (1999). Nitrogen yields from undisturbed watersheds in the Americas. Biogeochmistry 46: 149-162. | Lewis1999
891 | Forest | n/a | Tabonuco forest (1985-subtropical rain forest) | South America | Puerto Rico | n/a | Luquillo Experimental Forest (Toronja watershed) | Tropical/megathermal | N | TN | n/a | n/a | n/a | n/a | n/a | n/a | 9.2884 | n/a | n/a | n/a | n/a | n/a | n/a | n/a | n/a | n/a | n/a | n/a | McDowell, W.H., Asbury, C.E. (1994) Export of carbon, nitrogen and major ions from three tropical montane watersheds. Limnology ad Oceanography 39: 111-125. | McDowell1994
894 | Forest | n/a | forest | South America | Costa Rica | n/a | Quebrada Zompopa | Tropical/megathermal | N | TDN | n/a | n/a | n/a | n/a | n/a | n/a | 9.4 | n/a | n/a | n/a | n/a | n/a | n/a | n/a | n/a | n/a | n/a | n/a | Lewis, W.M., Melack, J.M., McDowell, W.H., McClain, M., Richey, J.E. (1999). Nitrogen yields from undisturbed watersheds in the Americas. Biogeochmistry 46: 149-162. | Lewis1999
895 | Forest | Evergreen | open pine forest (2000) | Asia | India | Central Himalayas | Bhetagad watershed | Temperate/mesothermal | P | TP | n/a | n/a | n/a | n/a | n/a | n/a | n/a | n/a | n/a | 9.42 | n/a | n/a | n/a | n/a | n/a | n/a | n/a | n/a | Kothyari, B.P., Verma, P.K., Joshi, B.K., Kothyari, U.C. (2004) Rainfall-runoff-soil and nutrient loss relationships for plot size areas of Bhetagad watershed in Central Himalaya, India. Journal of Hydrology 293: 137-150. | Kothyari2004
899 | Forest | n/a | forest | South America | Puerto Rico | Icacos | Cordillera Keys Nature Reserve | Tropical/megathermal | N | TN | n/a | n/a | n/a | n/a | n/a | n/a | 9.8 | n/a | n/a | n/a | n/a | n/a | n/a | n/a | n/a | n/a | n/a | n/a | Lewis, W.M., Melack, J.M., McDowell, W.H., McClain, M., Richey, J.E. (1999). Nitrogen yields from undisturbed watersheds in the Americas. Biogeochmistry 46: 149-162. | Lewis1999
904 | Forest | n/a | Colorado | South America | Puerto Rico | n/a | Puerto Rico | Tropical/megathermal | N | TN | n/a | n/a | n/a | n/a | n/a | n/a | 9.973 | n/a | n/a | n/a | n/a | n/a | n/a | n/a | n/a | n/a | n/a | n/a | McDowell, W.H., Asbury, C.E. (1994) Export of carbon, nitrogen and major ions from three tropical montane watersheds. Limnology ad Oceanography 39: 111-125. | McDowell1994
905 | Forest | n/a | forest | South America | Venezuela | Bolívar | Rio Caura | Tropical/megathermal | N | TN | n/a | n/a | n/a | n/a | n/a | n/a | 9.98 | n/a | n/a | n/a | n/a | n/a | n/a | n/a | n/a | n/a | n/a | n/a | Lewis, W.M., Melack, J.M., McDowell, W.H., McClain, M., Richey, J.E. (1999). Nitrogen yields from undisturbed watersheds in the Americas. Biogeochmistry 46: 149-162. | Lewis1999
910 | Forest | n/a | secondary tropical forest | South America | Costa Rica | n/a | La Selva Biological Station | Tropical/megathermal | N | DIN | n/a | n/a | n/a | n/a | n/a | n/a | 10 | n/a | n/a | n/a | n/a | n/a | n/a | n/a | n/a | n/a | n/a | n/a | Radulovich, R., Sollins, P. (1991) Nitrogen and phosphorus leaching in zero-tension drainage from a humid tropical soil. Biotropica 23: 84-87. | Radulovich1991
911 | Forest | Evergreen | conifer forest (1986-1995) | Europe | United Kingdom | Nottinghamshire | n/a | Temperate/mesothermal | N | TN | n/a | n/a | n/a | n/a | n/a | n/a | 10 | n/a | n/a | n/a | n/a | n/a | n/a | n/a | n/a | n/a | n/a | n/a | Zhang, H., Hiscock, K.M. (2011). Modelling the affect of forest cover in mitigating nitrate contamination of groundwater: A case study of the Sherwood Sandstone aquifer in the East Midlands, UK. Journal of Hydrology 399: 212-236 | Zhang2011
912 | Forest | Evergreen | conifer forest (1996-2006) | Europe | United Kingdom | Nottinghamshire | n/a | Temperate/mesothermal | N | TN | n/a | n/a | n/a | n/a | n/a | n/a | 10 | n/a | n/a | n/a | n/a | n/a | n/a | n/a | n/a | n/a | n/a | n/a | Zhang, H., Hiscock, K.M. (2011). Modelling the affect of forest cover in mitigating nitrate contamination of groundwater: A case study of the Sherwood Sandstone aquifer in the East Midlands, UK. Journal of Hydrology 399: 212-236 | Zhang2011
915 | Forest | Evergreen | open pine forest (2001) | Asia | India | Central Himalayas | Bhetagad watershed | Temperate/mesothermal | N | TN | n/a | n/a | n/a | n/a | n/a | n/a | 10.08 | n/a | n/a | n/a | n/a | n/a | n/a | n/a | n/a | n/a | n/a | n/a | Kothyari, B.P., Verma, P.K., Joshi, B.K., Kothyari, U.C. (2004) Rainfall-runoff-soil and nutrient loss relationships for plot size areas of Bhetagad watershed in Central Himalaya, India. Journal of Hydrology 293: 137-150. | Kothyari2004
924 | Forest | n/a | Colorado | South America | Puerto Rico | n/a | Puerto Rico | Tropical/megathermal | N | TN | n/a | n/a | n/a | n/a | n/a | n/a | 10.9182 | n/a | n/a | n/a | n/a | n/a | n/a | n/a | n/a | n/a | n/a | n/a | McDowell, W.H., Asbury, C.E. (1994) Export of carbon, nitrogen and major ions from three tropical montane watersheds. Limnology ad Oceanography 39: 111-125. | McDowell1994
925 | Forest | n/a | Colorado | South America | Puerto Rico | n/a | Puerto Rico | Tropical/megathermal | N | TN | n/a | n/a | n/a | n/a | n/a | n/a | 10.9416 | n/a | n/a | n/a | n/a | n/a | n/a | n/a | n/a | n/a | n/a | n/a | McDowell, W.H., Asbury, C.E. (1994) Export of carbon, nitrogen and major ions from three tropical montane watersheds. Limnology ad Oceanography 39: 111-125. | McDowell1994
927 | Forest | Mixed | mixed forest | South America | Ecuador | n/a | n/a | n/a | N | TN | n/a | n/a | n/a | n/a | n/a | n/a | 11 | n/a | n/a | n/a | n/a | n/a | n/a | n/a | n/a | n/a | n/a | n/a | Borbor-Cordova, M.J., Boyer, E.W., McDowell, W.H., Hall, C.A. (2006) Nitrogen and phosphorus budgets for a tropical watershed impactd by agricultural land use: Guayas, Ecuador. Biogeochemistry 79: 135-161. | Borbor-Cordova2006
930 | Forest | Deciduous | tropical lowland forest (evergreen) on low-fertility oxisols/ultisols | Africa | Ivory Coast | Abidjan | Adiopodoume | Tropical/megathermal | P | TP | n/a | n/a | n/a | n/a | n/a | n/a | n/a | n/a | n/a | 11 | n/a | n/a | n/a | n/a | n/a | n/a | n/a | n/a | Bruijnzeel, L.A. (1991) Nutrient input-output budgets of tropical forest ecosystem: A review. Journal of Tropical Ecology 7: 1–32 | Bruijnzeel1991
942 | Forest | Mixed | mixed forest | South America | Ecuador | n/a | n/a | n/a | N | TN | n/a | n/a | n/a | n/a | n/a | n/a | 12.6 | n/a | n/a | n/a | n/a | n/a | n/a | n/a | n/a | n/a | n/a | n/a | Borbor-Cordova, M.J., Boyer, E.W., McDowell, W.H., Hall, C.A. (2006) Nitrogen and phosphorus budgets for a tropical watershed impactd by agricultural land use: Guayas, Ecuador. Biogeochemistry 79: 135-161. | Borbor-Cordova2006
949 | Forest | Deciduous | riparian (alder forest) | Europe | Estonia | n/a | n/a | Continental/microthermal | N | TN | n/a | n/a | n/a | n/a | n/a | n/a | 13.2 | n/a | n/a | n/a | n/a | n/a | n/a | n/a | n/a | n/a | n/a | n/a | Mander, U., Lohmus, K., Kuusemets, V., Ivask, M. (1997) The potential role of wet meadows and grey alder forests as buffer zones. In Buffer Zones: Their Processes and Potential in Water Protection. Eds. Haycock, N.E., Burt, T.P., Goulding, K.W.T., Pinay, | Mander1997
969 | Forest | Deciduous | tropical lowland forest (Caatinga) on low-fertility spodosols/psamments; "blackwater" area | South America | Venezuela | Cojedes | San Carlos | Tropical/megathermal | P | TP | n/a | n/a | n/a | n/a | n/a | n/a | n/a | n/a | n/a | 16 | n/a | n/a | n/a | n/a | n/a | n/a | n/a | n/a | Bruijnzeel, L.A. (1991) Nutrient input-output budgets of tropical forest ecosystem: A review. Journal of Tropical Ecology 7: 1–26 | Bruijnzeel1991
972 | Forest | Evergreen | open pine forest (1998) | Asia | India | Central Himalayas | Bhetagad watershed | Temperate/mesothermal | N | TN | n/a | n/a | n/a | n/a | n/a | n/a | 16.64 | n/a | n/a | n/a | n/a | n/a | n/a | n/a | n/a | n/a | n/a | n/a | Kothyari, B.P., Verma, P.K., Joshi, B.K., Kothyari, U.C. (2004) Rainfall-runoff-soil and nutrient loss relationships for plot size areas of Bhetagad watershed in Central Himalaya, India. Journal of Hydrology 293: 137-150. | Kothyari2004
978 | Forest | n/a | Colorado and palm forest (1984-subtropical wet/rain forests) | South America | Puerto Rico | n/a | Luquillo Experimental Forest (Icacos watershed) | Tropical/megathermal | N | TN | n/a | n/a | n/a | n/a | n/a | n/a | 16.8114 | n/a | n/a | n/a | n/a | n/a | n/a | n/a | n/a | n/a | n/a | n/a | McDowell, W.H., Asbury, C.E. (1994) Export of carbon, nitrogen and major ions from three tropical montane watersheds. Limnology ad Oceanography 39: 111-125. | McDowell1994
987 | Forest | n/a | Colorado and palm forest (1983-subtropical wet/rain forests) | South America | Puerto Rico | n/a | Luquillo Experimental Forest (Icacos watershed) | Tropical/megathermal | N | TN | n/a | n/a | n/a | n/a | n/a | n/a | 18.2835 | n/a | n/a | n/a | n/a | n/a | n/a | n/a | n/a | n/a | n/a | n/a | McDowell, W.H., Asbury, C.E. (1994) Export of carbon, nitrogen and major ions from three tropical montane watersheds. Limnology ad Oceanography 39: 111-125. | McDowell1994
988 | Forest | Mixed | mixed forest | South America | Ecuador | n/a | n/a | n/a | N | TN | n/a | n/a | n/a | n/a | n/a | n/a | 18.6 | n/a | n/a | n/a | n/a | n/a | n/a | n/a | n/a | n/a | n/a | n/a | Borbor-Cordova, M.J., Boyer, E.W., McDowell, W.H., Hall, C.A. (2006) Nitrogen and phosphorus budgets for a tropical watershed impactd by agricultural land use: Guayas, Ecuador. Biogeochemistry 79: 135-161. | Borbor-Cordova2006
993 | Forest | Evergreen | open pine forest (1999) | Asia | India | Central Himalayas | Bhetagad watershed | Temperate/mesothermal | N | TN | n/a | n/a | n/a | n/a | n/a | n/a | 19.04 | n/a | n/a | n/a | n/a | n/a | n/a | n/a | n/a | n/a | n/a | n/a | Kothyari, B.P., Verma, P.K., Joshi, B.K., Kothyari, U.C. (2004) Rainfall-runoff-soil and nutrient loss relationships for plot size areas of Bhetagad watershed in Central Himalaya, India. Journal of Hydrology 293: 137-150. | Kothyari2004
1002 | Forest | n/a | Colorado and palm forest (1985-subtropical wet/rain forests) | South America | Puerto Rico | n/a | Luquillo Experimental Forest (Icacos watershed) | Tropical/megathermal | N | TN | n/a | n/a | n/a | n/a | n/a | n/a | 20.2684 | n/a | n/a | n/a | n/a | n/a | n/a | n/a | n/a | n/a | n/a | n/a | McDowell, W.H., Asbury, C.E. (1994) Export of carbon, nitrogen and major ions from three tropical montane watersheds. Limnology ad Oceanography 39: 111-125. | McDowell1994
1003 | Forest | n/a | montane forest | South America | Ecuador | Southern Ecuador | southern Ecuador | n/a | N | NO3 | n/a | n/a | n/a | n/a | n/a | n/a | 20.5 | n/a | n/a | n/a | n/a | n/a | n/a | n/a | n/a | n/a | n/a | n/a | Bucker, A.D.L. (2010). Chemical and biological water quality in tropical cloud forest streams under different land-use. Justus-Liebig_Universitat Giessen, Germany. | Bucker2010
1005 | Forest | Evergreen | open pine forest (2000) | Asia | India | Central Himalayas | Bhetagad watershed | Temperate/mesothermal | N | TN | n/a | n/a | n/a | n/a | n/a | n/a | 21.07 | n/a | n/a | n/a | n/a | n/a | n/a | n/a | n/a | n/a | n/a | n/a | Kothyari, B.P., Verma, P.K., Joshi, B.K., Kothyari, U.C. (2004) Rainfall-runoff-soil and nutrient loss relationships for plot size areas of Bhetagad watershed in Central Himalaya, India. Journal of Hydrology 293: 137-150. | Kothyari2004
1006 | Forest | Deciduous | tropical lowland forest (Caatinga) on low-fertility spodosols/psamments; "blackwater" area | South America | Venezuela | Cojedes | San Carlos | Tropical/megathermal | P | TP | n/a | n/a | n/a | n/a | n/a | n/a | n/a | n/a | n/a | 21.2 | n/a | n/a | n/a | n/a | n/a | n/a | n/a | n/a | Bruijnzeel, L.A. (1991) Nutrient input-output budgets of tropical forest ecosystem: A review. Journal of Tropical Ecology 7: 1–24 | Bruijnzeel1991
1018 | Forest | n/a | cleared tropical rainforest | South America | Brazil | Rondonia | n/a | Tropical/megathermal | N | DIN (NH4) | n/a | n/a | n/a | n/a | n/a | n/a | 24.4 | n/a | n/a | n/a | n/a | n/a | n/a | n/a | n/a | n/a | n/a | n/a | Neill, C., Piccolo, M.C., Cerri, C.C., Steudler, P.A., Melillo, J.M. (2006). Soil solution nitrogen losses during clearing of lowland Amazon forest for pasture. Plant and Soil 281: 233-245. | Neill2006
1028 | Forest | Deciduous | tropical lowland forest (Tierra Firme) on low-fertility oxisols/ultisols | South America | Venezuela | Cojedes | San Carlos | Tropical/megathermal | P | TP | n/a | n/a | n/a | n/a | n/a | n/a | n/a | n/a | n/a | 28.9 | n/a | n/a | n/a | n/a | n/a | n/a | n/a | n/a | Bruijnzeel, L.A. (1991) Nutrient input-output budgets of tropical forest ecosystem: A review. Journal of Tropical Ecology 7: 1–28 | Bruijnzeel1991
1234 | Forest | n/a | undisturbed forest | North America | Mexico | Jalisco | Chamela Biological station | Dry (arid and semi-arid) | P | TP | n/a | n/a | n/a | n/a | n/a | n/a | n/a | n/a | n/a | 0.1 | n/a | n/a | n/a | 748 mm | n/a | sandy loam | n/a | 22.5° | n/a | Maass1988
1241 | Forest | n/a | undisturbed forest | North America | Mexico | Jalisco | Chamela Biological station | Dry (arid and semi-arid) | N | TN | n/a | n/a | n/a | n/a | n/a | n/a | 0.1 | n/a | n/a | n/a | n/a | n/a | n/a | 748 mm | n/a | sandy loam | n/a | 22.5° | n/a | Maass1988
1248 | Forest | n/a | undisturbed forest | North America | Mexico | Jalisco | Chamela Biological station | Dry (arid and semi-arid) | P | TP | n/a | n/a | n/a | n/a | n/a | n/a | n/a | n/a | n/a | 0.1 | n/a | n/a | n/a | 748 mm | n/a | sandy loam | n/a | 22.5° | n/a | Maass1988
1255 | Forest | n/a | undisturbed forest | North America | Mexico | Jalisco | Chamela Biological station | Dry (arid and semi-arid) | N | TN | n/a | n/a | n/a | n/a | n/a | n/a | 0.1 | n/a | n/a | n/a | n/a | n/a | n/a | 748 mm | n/a | sandy loam | n/a | 22.5° | n/a | Maass1988
1285 | Forest | Semi-deciduous | n/a | South America | Brazil | Sao Paolo | n/a | Temperate/mesothermal | N | TN | 80 | n/a | n/a | n/a | n/a | n/a | n/a | n/a | n/a | n/a | n/a | n/a | n/a | n/a | n/a | n/a | n/a | n/a | TNC-Brazil | n/a
1286 | Forest | Semi-deciduous | n/a | South America | Brazil | Sao Paolo | n/a | Temperate/mesothermal | P | TP | n/a | n/a | n/a | 80 | n/a | n/a | n/a | n/a | n/a | n/a | n/a | n/a | n/a | n/a | n/a | n/a | n/a | n/a | TNC-Brazil | n/a
1287 | Forest | Semi-deciduous | n/a | South America | Brazil | Sao Paolo | n/a | Temperate/mesothermal | N | TN | n/a | n/a | n/a | n/a | n/a | n/a | 2.2 | n/a | n/a | n/a | n/a | n/a | n/a | n/a | n/a | n/a | n/a | n/a | SP Envir. Agency (2010) | n/a
1288 | Forest | Semi-deciduous | n/a | South America | Brazil | Sao Paolo | n/a | Temperate/mesothermal | P | TP | n/a | n/a | n/a | n/a | n/a | n/a | n/a | n/a | n/a | 0.14 | n/a | n/a | n/a | n/a | n/a | n/a | n/a | n/a | SP Envir. Agency (2010) | n/a
1289 | Forest | Semi-deciduous | n/a | South America | Brazil | Amazonas | n/a | Tropical/megathermal | P | TP | n/a | n/a | n/a | n/a | n/a | n/a | 29 | n/a | n/a | n/a | n/a | n/a | n/a | n/a | n/a | n/a | n/a | n/a | Brinkman et al., 1985 | n/a
1290 | Forest | Semi-deciduous | n/a | South America | Brazil | Amazonas | n/a | Tropical/megathermal | N | TN | n/a | n/a | n/a | n/a | n/a | n/a | n/a | n/a | n/a | 0.3 | n/a | n/a | n/a | n/a | n/a | n/a | n/a | n/a | Brinkman et al., 1985 | n/a
1291 | Forest | Semi-deciduous | n/a | South America | Brazil | Amazonas | n/a | Tropical/megathermal | P | TP | n/a | n/a | n/a | 91.78 | n/a | n/a | n/a | n/a | n/a | n/a | n/a | n/a | n/a | n/a | n/a | n/a | n/a | n/a | Brinkman et al., 1985 | n/a
1292 | Forest | Semi-deciduous | n/a | South America | Brazil | Amazonas | n/a | Tropical/megathermal | N | TN | 80 | n/a | n/a | n/a | n/a | n/a | n/a | n/a | n/a | n/a | n/a | n/a | n/a | n/a | n/a | n/a | n/a | n/a | Brinkman et al., 1985 | n/a
1293 | Forest | Semi-deciduous | n/a | South America | Brazil | Amazonas | n/a | Tropical/megathermal | P | TP | n/a | n/a | n/a | n/a | n/a | n/a | 4.3 | n/a | n/a | n/a | n/a | n/a | n/a | n/a | n/a | n/a | n/a | n/a | Williams & Melack, 1997 | n/a
1294 | Forest | Semi-deciduous | n/a | South America | Brazil | Amazonas | n/a | Tropical/megathermal | N | TN | n/a | n/a | n/a | n/a | n/a | n/a | n/a | n/a | n/a | 0.63 | n/a | n/a | n/a | n/a | n/a | n/a | n/a | n/a | Williams & Melack, 1997 | n/a
1295 | Forest | Semi-deciduous | n/a | global | n/a | n/a | n/a | Tropical/megathermal | N | TN | n/a | n/a | n/a | n/a | n/a | n/a | 6 | n/a | n/a | n/a | n/a | n/a | n/a | n/a | n/a | n/a | n/a | n/a | Alvarez-Cobelas et al, 2008 | n/a
1296 | Forest | Broadleaf | n/a | South America | Brazil | Sao Paolo | n/a | Temperate/mesothermal | P | TP | n/a | n/a | n/a | n/a | n/a | n/a | n/a | n/a | n/a | 0.14 | n/a | n/a | n/a | n/a | n/a | n/a | n/a | n/a | SP Envir. Agency (2010) | n/a
1297 | Forest | Broadleaf | n/a | South America | Brazil | Sao Paolo | n/a | Temperate/mesothermal | N | TN | n/a | n/a | n/a | n/a | n/a | n/a | 2.2 | n/a | n/a | n/a | n/a | n/a | n/a | n/a | n/a | n/a | n/a | n/a | SP Envir. Agency (2010) | n/a
1298 | Forest | Broadleaf | n/a | South America | Brazil | Sao Paolo | n/a | Temperate/mesothermal | P | TP | n/a | n/a | n/a | 80 | n/a | n/a | n/a | n/a | n/a | n/a | n/a | n/a | n/a | n/a | n/a | n/a | n/a | n/a | TNC-Brazil | n/a
1299 | Forest | Broadleaf | n/a | South America | Brazil | Sao Paolo | n/a | Temperate/mesothermal | N | TN | 80 | n/a | n/a | n/a | n/a | n/a | n/a | n/a | n/a | n/a | n/a | n/a | n/a | n/a | n/a | n/a | n/a | n/a | TNC-Brazil | n/a
1300 | Forest | Broadleaf | n/a | South America | Brazil | Amazonas | n/a | Tropical/megathermal | P | TP | n/a | n/a | n/a | n/a | n/a | n/a | 29 | n/a | n/a | n/a | n/a | n/a | n/a | n/a | n/a | n/a | n/a | n/a | Brinkman et al., 1985 | n/a
1301 | Forest | Broadleaf | n/a | South America | Brazil | Amazonas | n/a | Tropical/megathermal | N | TN | n/a | n/a | n/a | n/a | n/a | n/a | n/a | n/a | n/a | 0.3 | n/a | n/a | n/a | n/a | n/a | n/a | n/a | n/a | Brinkman et al., 1985 | n/a
26 | Grasslands | n/a | grass | n/a | n/a | n/a | n/a | n/a | N | NO3 | 35 | n/a | n/a | n/a | n/a | n/a | n/a | n/a | n/a | n/a | n/a | n/a | n/a | n/a | n/a | n/a | n/a | n/a | Osborne, L.L., Kovacic, D.A. (1993) Riparian vegetated buffer strips in water -quality restoration and stream management. Freshwater Biology 29: 243-265 | Osborne1993
32 | Grasslands | n/a | grass | North America | United States | n/a | n/a | n/a | N | NO3 | 73 | n/a | n/a | n/a | n/a | n/a | n/a | n/a | n/a | n/a | n/a | n/a | n/a | n/a | n/a | n/a | n/a | n/a | Osborne, L.L., Kovacic, D.A. (1993) Riparian vegetated buffer strips in water -quality restoration and stream management. Freshwater Biology 29: 243-270 | Osborne1993
33 | Grasslands | n/a | grass | North America | United States | n/a | n/a | n/a | N | NO3 | 54 | n/a | n/a | n/a | n/a | n/a | n/a | n/a | n/a | n/a | n/a | n/a | n/a | n/a | n/a | n/a | n/a | n/a | Osborne, L.L., Kovacic, D.A. (1993) Riparian vegetated buffer strips in water -quality restoration and stream management. Freshwater Biology 29: 243-271 | Osborne1993
98 | Grasslands | n/a | grassland | Europe | Estonia | n/a | n/a | Continental/microthermal | N | TN | 70 | n/a | n/a | n/a | n/a | n/a | n/a | n/a | n/a | n/a | n/a | n/a | n/a | n/a | n/a | n/a | n/a | n/a | Mander, U., Lohmus, K., Kuusemets, V., Ivask, M. (1997) The potential role of wet meadows and grey alder forests as buffer zones. In Buffer Zones: Their Processes and Potential in Water Protection. Eds. Haycock, N.E., Burt, T.P., Goulding, K.W.T., Pinay, | Mander1997
99 | Grasslands | n/a | marsh grass | North America | United States | Wisconsin | n/a | Continental/microthermal | N | TN | 26 | n/a | n/a | n/a | n/a | n/a | n/a | n/a | n/a | n/a | n/a | n/a | n/a | n/a | n/a | n/a | n/a | n/a | Johnston, C.A., Schubauer-Berigan, J.P., Bridgham, S.D. (1997) The potential role of riverine wetlands as buffer zones. In Buffer Zones: Their Processes and Potential in Water Protection. Eds. Haycock, N.E., Burt, T.P., Goulding, K.W.T., Pinay, G. Quest | Johnston1997
115 | Grasslands | n/a | grass | n/a | n/a | n/a | n/a | n/a | P | TP | 79 | n/a | n/a | n/a | n/a | n/a | n/a | n/a | n/a | n/a | n/a | n/a | n/a | n/a | n/a | n/a | n/a | n/a | Osborne, L.L., Kovacic, D.A. (1993) Riparian vegetated buffer strips in water -quality restoration and stream management. Freshwater Biology 29: 243-276 | Osborne1993
116 | Grasslands | n/a | grass | n/a | n/a | n/a | n/a | n/a | P | TP | 61 | n/a | n/a | n/a | n/a | n/a | n/a | n/a | n/a | n/a | n/a | n/a | n/a | n/a | n/a | n/a | n/a | n/a | Osborne, L.L., Kovacic, D.A. (1993) Riparian vegetated buffer strips in water -quality restoration and stream management. Freshwater Biology 29: 243-277 | Osborne1993
141 | Grasslands | n/a | grassland | Europe | Estonia | n/a | n/a | Continental/microthermal | P | TP | 62 | n/a | n/a | n/a | n/a | n/a | n/a | n/a | n/a | n/a | n/a | n/a | n/a | n/a | n/a | n/a | n/a | n/a | Mander, U., Lohmus, K., Kuusemets, V., Ivask, M. (1997) The potential role of wet meadows and grey alder forests as buffer zones. In Buffer Zones: Their Processes and Potential in Water Protection. Eds. Haycock, N.E., Burt, T.P., Goulding, K.W.T., Pinay, | Mander1997
142 | Grasslands | n/a | marsh grass | North America | United States | Wisconsin | n/a | Continental/microthermal | P | TP | 38 | n/a | n/a | n/a | n/a | n/a | n/a | n/a | n/a | n/a | n/a | n/a | n/a | n/a | n/a | n/a | n/a | n/a | Johnston, C.A., Schubauer-Berigan, J.P., Bridgham, S.D. (1997) The potential role of riverine wetlands as buffer zones. In Buffer Zones: Their Processes and Potential in Water Protection. Eds. Haycock, N.E., Burt, T.P., Goulding, K.W.T., Pinay, G. Quest | Johnston1997
171 | Grasslands | n/a | grassland | Asia | China | Yangtze | Upper Yangtze River Basin | Continental/microthermal | P | DP (DIP and DOP) | n/a | n/a | n/a | n/a | n/a | n/a | n/a | n/a | n/a | 6e-05 | n/a | n/a | n/a | n/a | n/a | n/a | n/a | n/a | Ding, X., Shen, Z., Hong, Q., Yang, Z., Wu, X., Liu, R. (2010). Development and test of the export coeffficient model in the Upper asin of the Yangtze River. Journal of Hydrology 383: 233-244 | Ding2010
180 | Grasslands | n/a | grassland | Asia | China | Yangtze | Upper Yangtze River Basin | Continental/microthermal | N | DN (DIN and DON) | n/a | n/a | n/a | n/a | n/a | n/a | 0.003 | n/a | n/a | n/a | n/a | n/a | n/a | n/a | n/a | n/a | n/a | n/a | Ding, X., Shen, Z., Hong, Q., Yang, Z., Wu, X., Liu, R. (2010). Development and test of the export coeffficient model in the Upper asin of the Yangtze River. Journal of Hydrology 383: 233-244 | Ding2010
183 | Grasslands | n/a | semi-arid grassland | Asia | China | Shandong | Sanggou Bay | Continental/microthermal | P | TP | n/a | n/a | n/a | n/a | n/a | n/a | n/a | n/a | n/a | 0.005 | n/a | n/a | n/a | n/a | n/a | n/a | n/a | n/a | Benali, A., Nunes, J.P., Costa, M.H. Projecto de Qualidade da Agua; Aguas marinhas - Caso de estudo: Sanggou Bay, China. Accessed at http://www.gesaq.org/P2Sanggou/ on 15 June 2011. | n/a
195 | Grasslands | n/a | grassland | Asia | China | Yangtze | Upper Yangtze River Basin | Continental/microthermal | P | TP | n/a | n/a | n/a | n/a | n/a | n/a | n/a | n/a | n/a | 0.02 | n/a | n/a | n/a | n/a | n/a | n/a | n/a | n/a | Liu, R., Yang, Z., Shen, Z., Yu, S.L., Ding, X., Wu, X., Liu, F. (2009). Estimating nonpoint source pollution in the Upper Ynagtze River using the export coefficient model, remote sensing and geographical information systems. Journal of Hydraulic Engineer | Liu2009
202 | Grasslands | n/a | grassland (within 5000m of river) | North America | United States | New Mexico | Rio Hondo | Dry (arid and semi-arid) | P | TP | n/a | n/a | n/a | n/a | n/a | n/a | n/a | n/a | n/a | 0.03 | n/a | n/a | n/a | n/a | n/a | n/a | n/a | n/a | Final approved total mazimum daily load for the Rio Hondo. (2005). | n/a
212 | Grasslands | n/a | mixed grass | North America | Canada | Alberta | Oldman River | Continental/microthermal | P | TP | n/a | n/a | n/a | n/a | n/a | n/a | n/a | n/a | n/a | 0.04 | n/a | n/a | n/a | n/a | n/a | n/a | n/a | n/a | Silva and Davies 1997 | Jeje2006
214 | Grasslands | n/a | grassland (within 500m of river) | North America | United States | New Mexico | Rio Hondo | Dry (arid and semi-arid) | P | TP | n/a | n/a | n/a | n/a | n/a | n/a | n/a | n/a | n/a | 0.05 | n/a | n/a | n/a | n/a | n/a | n/a | n/a | n/a | Final approved total mazimum daily load for the Rio Hondo. (2005). | n/a
240 | Grasslands | n/a | semi-arid grassland | Asia | China | Shandong | Sanggou Bay | Continental/microthermal | N | TN | n/a | n/a | n/a | n/a | n/a | n/a | 0.1 | n/a | n/a | n/a | n/a | n/a | n/a | n/a | n/a | n/a | n/a | n/a | Benali, A., Nunes, J.P., Costa, M.H. Projecto de Qualidade da Agua; Aguas marinhas - Caso de estudo: Sanggou Bay, China. Accessed at http://www.gesaq.org/P2Sanggou/ on 15 June 2011. | n/a
242 | Grasslands | n/a | grassland (within 5000m of river) | North America | United States | New Mexico | Rio Hondo | Dry (arid and semi-arid) | N | TN | n/a | n/a | n/a | n/a | n/a | n/a | 0.1 | n/a | n/a | n/a | n/a | n/a | n/a | n/a | n/a | n/a | n/a | n/a | Final approved total mazimum daily load for the Rio Hondo. (2005). | n/a
245 | Grasslands | n/a | hay/grass | North America | United States | New York | West Branch Delaware River | Temperate/mesothermal | P | TP | n/a | n/a | n/a | n/a | n/a | n/a | n/a | n/a | n/a | 0.1 | n/a | n/a | n/a | n/a | n/a | n/a | n/a | n/a | Endreny, T.A., Wood, E.F. (2003). Watershed weighting of export coefficients to map critical phosphorous loading areas. Journal of the American Water Resources Association 39: 165-184 | Endreny2003
246 | Grasslands | n/a | grassland (within 50m of river) | North America | United States | New Mexico | Rio Hondo | Dry (arid and semi-arid) | P | TP | n/a | n/a | n/a | n/a | n/a | n/a | n/a | n/a | n/a | 0.1 | n/a | n/a | n/a | n/a | n/a | n/a | n/a | n/a | Final approved total mazimum daily load for the Rio Hondo. (2005). | n/a
248 | Grasslands | n/a | permanent grass | Europe | United Kingdom | Cotswolds | River Windrush | Temperate/mesothermal | P | TP | n/a | n/a | n/a | n/a | n/a | n/a | n/a | n/a | n/a | 0.1 | n/a | n/a | n/a | n/a | n/a | n/a | n/a | n/a | Johnes, P.J. (1996). Evaluation and management of the impact of land use change on the nnitrogen and phosphorus load delivered to surface waters: the export coefficient modelling approach. Journal of Hydrology 183: 323-351 | Johnes1996
269 | Grasslands | n/a | mixed native grass | North America | United States | n/a | n/a | n/a | P | TP | n/a | n/a | n/a | n/a | n/a | n/a | n/a | n/a | n/a | 0.11 | n/a | n/a | n/a | n/a | n/a | n/a | n/a | n/a | Timmons and Holt 1977 | Jeje2006
270 | Grasslands | n/a | native prairie | North America | United States | n/a | n/a | n/a | P | TP | n/a | n/a | n/a | n/a | n/a | n/a | n/a | n/a | n/a | 0.11 | n/a | n/a | n/a | n/a | n/a | n/a | n/a | n/a | Timmons and Holt 1997 | Jeje2006
305 | Grasslands | n/a | grassland | Asia | China | Yingkou | Daliao River | Continental/microthermal | P | TP | n/a | n/a | n/a | n/a | n/a | n/a | n/a | n/a | n/a | 0.2 | n/a | n/a | n/a | n/a | n/a | n/a | n/a | n/a | Liu, R., He, M., Wang, X. (2008). Application of the export coefficient model for estimating nutrient pollution of Dahuofang Reservoir drainage basin, Daliao River, China. 3645-3660 | Liu2008a
337 | Grasslands | n/a | grass/shrub | North America | United States | New York | West Branch Delaware River | Temperate/mesothermal | P | TP | n/a | n/a | n/a | n/a | n/a | n/a | n/a | n/a | n/a | 0.28 | n/a | n/a | n/a | n/a | n/a | n/a | n/a | n/a | Endreny, T.A., Wood, E.F. (2003). Watershed weighting of export coefficients to map critical phosphorous loading areas. Journal of the American Water Resources Association 39: 165-183 | Endreny2003
351 | Grasslands | n/a | temporary grass | Europe | United Kingdom | Cotswolds | River Windrush | Temperate/mesothermal | P | TP | n/a | n/a | n/a | n/a | n/a | n/a | n/a | n/a | n/a | 0.3 | n/a | n/a | n/a | n/a | n/a | n/a | n/a | n/a | Johnes, P.J. (1996). Evaluation and management of the impact of land use change on the nnitrogen and phosphorus load delivered to surface waters: the export coefficient modelling approach. Journal of Hydrology 183: 323-352 | Johnes1996
353 | Grasslands | n/a | meadow/verge/semi-natural | Europe | United Kingdom | Oxfordshire | River Cherwell | Temperate/mesothermal | P | TP | n/a | n/a | n/a | n/a | n/a | n/a | n/a | n/a | n/a | 0.3 | n/a | n/a | n/a | n/a | n/a | n/a | n/a | n/a | May, L., House, W.A., Bowes, M., McEvoy, J. (2001). Seasonal export of phosphorus from a lowland catchment: upper River Cherwell in Oxfordshire, England. The Science of the Total Environment 269: 117-130. | May2001
376 | Grasslands | n/a | mixed grassland and shrubland | North America | United States | Montana | Rock Creek | Dry (arid and semi-arid) | N | TN | n/a | n/a | n/a | n/a | n/a | n/a | 0.37 | n/a | n/a | n/a | n/a | n/a | n/a | n/a | n/a | n/a | n/a | n/a | Lewis, W.M. (2002) Yield of nitrogen from minimally disturbed watersheds of the United States. Biogeochemistry 57/58: 375-385. | Lewis2002
396 | Grasslands | n/a | grassland | Asia | Japan | n/a | Fuji River Basin | Temperate/mesothermal | N | TN | n/a | n/a | n/a | n/a | n/a | n/a | 0.46 | n/a | n/a | n/a | n/a | n/a | n/a | n/a | n/a | n/a | n/a | n/a | Shrestha, S., Kazama, F., Newham, L.T.H. (2008). A framework for estimating pollutant export coefficients from long-term in-stream water quality monitoring data. Environmental Modelling and Software 23: 182-194. | Shrestha2008
397 | Grasslands | n/a | grassland (within 500m of river) | North America | United States | Rio Hondo | New Mexico | Dry (arid and semi-arid) | N | TN | n/a | n/a | n/a | n/a | n/a | n/a | 0.48 | n/a | n/a | n/a | n/a | n/a | n/a | n/a | n/a | n/a | n/a | n/a | Final approved total mazimum daily load for the Rio Hondo. (2005). | n/a
419 | Grasslands | n/a | grassland | Asia | Japan | n/a | Fuji River Basin | Temperate/mesothermal | P | TP | n/a | n/a | n/a | n/a | n/a | n/a | n/a | n/a | n/a | 0.59 | n/a | n/a | n/a | n/a | n/a | n/a | n/a | n/a | Shrestha, S., Kazama, F., Newham, L.T.H. (2008). A framework for estimating pollutant export coefficients from long-term in-stream water quality monitoring data. Environmental Modelling and Software 23: 182-194. | Shrestha2008
485 | Grasslands | n/a | grassland (within 50m of river) | North America | United States | Rio Hondo | New Mexico | Dry (arid and semi-arid) | N | TN | n/a | n/a | n/a | n/a | n/a | n/a | 0.95 | n/a | n/a | n/a | n/a | n/a | n/a | n/a | n/a | n/a | n/a | n/a | Final approved total mazimum daily load for the Rio Hondo. (2005). | n/a
497 | Grasslands | n/a | grassland | Asia | China | Yangtze | Upper Yangtze River Basin | Continental/microthermal | N | TN | n/a | n/a | n/a | n/a | n/a | n/a | 1 | n/a | n/a | n/a | n/a | n/a | n/a | n/a | n/a | n/a | n/a | n/a | Liu, R., Yang, Z., Shen, Z., Yu, S.L., Ding, X., Wu, X., Liu, F. (2009). Estimating nonpoint source pollution in the Upper Ynagtze River using the export coefficient model, remote sensing and geographical information systems. Journal of Hydraulic Engineer | Liu2009
507 | Grasslands | n/a | mixed grass | North America | United States | n/a | Oldman River | n/a | N | TN | n/a | n/a | n/a | n/a | n/a | n/a | 1.08 | n/a | n/a | n/a | n/a | n/a | n/a | n/a | n/a | n/a | n/a | n/a | Silva and Davies 1997 | Jeje2006
579 | Grasslands | n/a | grassland (range-grass) | Asia | China | Shandong | Sanggou Bay | Continental/microthermal | N | TN | n/a | n/a | n/a | n/a | n/a | n/a | 1.8 | n/a | n/a | n/a | n/a | n/a | n/a | n/a | n/a | n/a | n/a | n/a | Benali, A., Nunes, J.P., Costa, M.H. Projecto de Qualidade da Agua; Aguas marinhas - Caso de estudo: Sanggou Bay, China. Accessed at http://www.gesaq.org/P2Sanggou/ on 15 June 2011. | n/a
699 | Grasslands | n/a | grassland | Europe | Estonia | n/a | n/a | Continental/microthermal | P | TP | n/a | n/a | n/a | n/a | n/a | n/a | n/a | n/a | n/a | 3.7 | n/a | n/a | n/a | n/a | n/a | n/a | n/a | n/a | Mander, U., Lohmus, K., Kuusemets, V., Ivask, M. (1997) The potential role of wet meadows and grey alder forests as buffer zones. In Buffer Zones: Their Processes and Potential in Water Protection. Eds. Haycock, N.E., Burt, T.P., Goulding, K.W.T., Pinay, | Mander1997
770 | Grasslands | n/a | permanent grass (1996-2006) | Europe | United Kingdom | Nottinghamshire | n/a | Temperate/mesothermal | N | TN | n/a | n/a | n/a | n/a | n/a | n/a | 5 | n/a | n/a | n/a | n/a | n/a | n/a | n/a | n/a | n/a | n/a | n/a | Zhang, H., Hiscock, K.M. (2011). Modelling the affect of forest cover in mitigating nitrate contamination of groundwater: A case study of the Sherwood Sandstone aquifer in the East Midlands, UK. Journal of Hydrology 399: 212-236 | Zhang2011
771 | Grasslands | n/a | unfertilized grass (1986-1995) | Europe | United Kingdom | Nottinghamshire | n/a | Temperate/mesothermal | N | TN | n/a | n/a | n/a | n/a | n/a | n/a | 5 | n/a | n/a | n/a | n/a | n/a | n/a | n/a | n/a | n/a | n/a | n/a | Zhang, H., Hiscock, K.M. (2011). Modelling the affect of forest cover in mitigating nitrate contamination of groundwater: A case study of the Sherwood Sandstone aquifer in the East Midlands, UK. Journal of Hydrology 399: 212-236 | Zhang2011
772 | Grasslands | n/a | unfertilized grass (1996-2006) | Europe | United Kingdom | Nottinghamshire | n/a | Temperate/mesothermal | N | TN | n/a | n/a | n/a | n/a | n/a | n/a | 5 | n/a | n/a | n/a | n/a | n/a | n/a | n/a | n/a | n/a | n/a | n/a | Zhang, H., Hiscock, K.M. (2011). Modelling the affect of forest cover in mitigating nitrate contamination of groundwater: A case study of the Sherwood Sandstone aquifer in the East Midlands, UK. Journal of Hydrology 399: 212-236 | Zhang2011
810 | Grasslands | n/a | grassland | South America | Ecuador | n/a | Ecuadorian Coast | n/a | N | TN | n/a | n/a | n/a | n/a | n/a | n/a | 6.1 | n/a | n/a | n/a | n/a | n/a | n/a | n/a | n/a | n/a | n/a | n/a | de Koning, G.H.J., van de Kop, P.J., Fresco, L.O. (1997) Estimates of sub-national nutrient balances as sustainability indicators for agro-ecosystems in Ecuador. Agriculture, Ecosystems and Environment 65: 127-139. | deKoning1997
853 | Grasslands | n/a | permanent grass (1986-1995) | Europe | United Kingdom | Nottinghamshire | n/a | Temperate/mesothermal | N | TN | n/a | n/a | n/a | n/a | n/a | n/a | 7.225 | n/a | n/a | n/a | n/a | n/a | n/a | n/a | n/a | n/a | n/a | n/a | Zhang, H., Hiscock, K.M. (2011). Modelling the affect of forest cover in mitigating nitrate contamination of groundwater: A case study of the Sherwood Sandstone aquifer in the East Midlands, UK. Journal of Hydrology 399: 212-236 | Zhang2011
890 | Grasslands | n/a | permanent grass | Europe | United Kingdom | Cotswolds | River Windrush | Temperate/mesothermal | N | TN | n/a | n/a | n/a | n/a | n/a | n/a | 9.25 | n/a | n/a | n/a | n/a | n/a | n/a | n/a | n/a | n/a | n/a | n/a | Johnes, P.J. (1996). Evaluation and management of the impact of land use change on the nnitrogen and phosphorus load delivered to surface waters: the export coefficient modelling approach. Journal of Hydrology 183: 323-351 | Johnes1996
906 | Grasslands | n/a | grassland | Asia | China | Yingkou | Daliao River | Continental/microthermal | N | TN | n/a | n/a | n/a | n/a | n/a | n/a | 10 | n/a | n/a | n/a | n/a | n/a | n/a | n/a | n/a | n/a | n/a | n/a | Liu, R., He, M., Wang, X. (2008). Application of the export coefficient model for estimating nutrient pollution of Dahuofang Reservoir drainage basin, Daliao River, China. 3645-3660 | Liu2008a
920 | Grasslands | n/a | temporary grass (1996-2006) | Europe | United Kingdom | Nottinghamshire | n/a | Temperate/mesothermal | N | TN | n/a | n/a | n/a | n/a | n/a | n/a | 10.625 | n/a | n/a | n/a | n/a | n/a | n/a | n/a | n/a | n/a | n/a | n/a | Zhang, H., Hiscock, K.M. (2011). Modelling the affect of forest cover in mitigating nitrate contamination of groundwater: A case study of the Sherwood Sandstone aquifer in the East Midlands, UK. Journal of Hydrology 399: 212-236 | Zhang2011
929 | Grasslands | n/a | temporary grass (1986-1995) | Europe | United Kingdom | Nottinghamshire | n/a | Temperate/mesothermal | N | TN | n/a | n/a | n/a | n/a | n/a | n/a | 11 | n/a | n/a | n/a | n/a | n/a | n/a | n/a | n/a | n/a | n/a | n/a | Zhang, H., Hiscock, K.M. (2011). Modelling the affect of forest cover in mitigating nitrate contamination of groundwater: A case study of the Sherwood Sandstone aquifer in the East Midlands, UK. Journal of Hydrology 399: 212-236 | Zhang2011
938 | Grasslands | n/a | temporary grass | Europe | United Kingdom | Cotswolds | River Windrush | Temperate/mesothermal | N | TN | n/a | n/a | n/a | n/a | n/a | n/a | 12.13 | n/a | n/a | n/a | n/a | n/a | n/a | n/a | n/a | n/a | n/a | n/a | Johnes, P.J. (1996). Evaluation and management of the impact of land use change on the nnitrogen and phosphorus load delivered to surface waters: the export coefficient modelling approach. Journal of Hydrology 183: 323-352 | Johnes1996
950 | Grasslands | n/a | grassland | South America | Ecuador | n/a | Ecuadorian Andes | Temperate/mesothermal | N | TN | n/a | n/a | n/a | n/a | n/a | n/a | 13.8 | n/a | n/a | n/a | n/a | n/a | n/a | n/a | n/a | n/a | n/a | n/a | de Koning, G.H.J., van de Kop, P.J., Fresco, L.O. (1997) Estimates of sub-national nutrient balances as sustainability indicators for agro-ecosystems in Ecuador. Agriculture, Ecosystems and Environment 65: 127-139. | deKoning1997
970 | Grasslands | n/a | grassland (cultivated) | South America | Ecuador | n/a | Ecuadorian Coast | n/a | N | TN | n/a | n/a | n/a | n/a | n/a | n/a | 16.4 | n/a | n/a | n/a | n/a | n/a | n/a | n/a | n/a | n/a | n/a | n/a | de Koning, G.H.J., van de Kop, P.J., Fresco, L.O. (1997) Estimates of sub-national nutrient balances as sustainability indicators for agro-ecosystems in Ecuador. Agriculture, Ecosystems and Environment 65: 127-139. | deKoning1997
983 | Grasslands | n/a | grassland | South America | Ecuador | n/a | Ecuadorian Amazon | Tropical/megathermal | N | TN | n/a | n/a | n/a | n/a | n/a | n/a | 17.4 | n/a | n/a | n/a | n/a | n/a | n/a | n/a | n/a | n/a | n/a | n/a | de Koning, G.H.J., van de Kop, P.J., Fresco, L.O. (1997) Estimates of sub-national nutrient balances as sustainability indicators for agro-ecosystems in Ecuador. Agriculture, Ecosystems and Environment 65: 127-139. | deKoning1997
1066 | Grasslands | n/a | grassland | Europe | Estonia | n/a | n/a | Continental/microthermal | N | TN | n/a | n/a | n/a | n/a | n/a | n/a | 79 | n/a | n/a | n/a | n/a | n/a | n/a | n/a | n/a | n/a | n/a | n/a | Mander, U., Lohmus, K., Kuusemets, V., Ivask, M. (1997) The potential role of wet meadows and grey alder forests as buffer zones. In Buffer Zones: Their Processes and Potential in Water Protection. Eds. Haycock, N.E., Burt, T.P., Goulding, K.W.T., Pinay, | Mander1997
18 | Permanent Wetlands | n/a | wetland: wetland:watershed = 4% | North America | United States | Illinois | n/a | Continental/microthermal | N | NO3 | 44 | n/a | n/a | n/a | n/a | n/a | n/a | n/a | n/a | n/a | n/a | n/a | n/a | n/a | n/a | n/a | n/a | n/a | Crumpton, W.G., Kovacic, D.A., Hey, D.L., Kostel, J.A. (2008). Potential of restored and constructed wetlands to reduce nNutrient export from aricultural watersheds in the corn belt. In Upper Mississipi River Sub-basin Hypoxia Nutrient Committee Final Rep | Crumpton2008
19 | Permanent Wetlands | n/a | wetland: wetland:watershed = 6% | North America | United States | Illinois | n/a | Continental/microthermal | N | NO3 | 42 | n/a | n/a | n/a | n/a | n/a | n/a | n/a | n/a | n/a | n/a | n/a | n/a | n/a | n/a | n/a | n/a | n/a | Crumpton, W.G., Kovacic, D.A., Hey, D.L., Kostel, J.A. (2008). Potential of restored and constructed wetlands to reduce nNutrient export from aricultural watersheds in the corn belt. In Upper Mississipi River Sub-basin Hypoxia Nutrient Committee Final Rep | Crumpton2008
20 | Permanent Wetlands | n/a | wetland: wetland:watershed = 3.2% | North America | United States | Illinois | n/a | Continental/microthermal | N | NO3 | 34 | n/a | n/a | n/a | n/a | n/a | n/a | n/a | n/a | n/a | n/a | n/a | n/a | n/a | n/a | n/a | n/a | n/a | Crumpton, W.G., Kovacic, D.A., Hey, D.L., Kostel, J.A. (2008). Potential of restored and constructed wetlands to reduce nNutrient export from aricultural watersheds in the corn belt. In Upper Mississipi River Sub-basin Hypoxia Nutrient Committee Final Rep | Crumpton2008
41 | Permanent Wetlands | n/a | wetland: wetland:watershed = .57% | North America | United States | Iowa | n/a | Continental/microthermal | N | NO3 | 25 | n/a | n/a | n/a | n/a | n/a | n/a | n/a | n/a | n/a | n/a | n/a | n/a | n/a | n/a | n/a | n/a | n/a | Crumpton, W.G., Kovacic, D.A., Hey, D.L., Kostel, J.A. (2008). Potential of restored and constructed wetlands to reduce nNutrient export from aricultural watersheds in the corn belt. In Upper Mississipi River Sub-basin Hypoxia Nutrient Committee Final Rep | Crumpton2008
42 | Permanent Wetlands | n/a | wetland: wetland:watershed = 2.16% | North America | United States | Iowa | n/a | Continental/microthermal | N | NO3 | 68 | n/a | n/a | n/a | n/a | n/a | n/a | n/a | n/a | n/a | n/a | n/a | n/a | n/a | n/a | n/a | n/a | n/a | Crumpton, W.G., Kovacic, D.A., Hey, D.L., Kostel, J.A. (2008). Potential of restored and constructed wetlands to reduce nNutrient export from aricultural watersheds in the corn belt. In Upper Mississipi River Sub-basin Hypoxia Nutrient Committee Final Rep | Crumpton2008
43 | Permanent Wetlands | n/a | wetland: wetland:watershed = 2.25% | North America | United States | Iowa | n/a | Continental/microthermal | N | NO3 | 78 | n/a | n/a | n/a | n/a | n/a | n/a | n/a | n/a | n/a | n/a | n/a | n/a | n/a | n/a | n/a | n/a | n/a | Crumpton, W.G., Kovacic, D.A., Hey, D.L., Kostel, J.A. (2008). Potential of restored and constructed wetlands to reduce nNutrient export from aricultural watersheds in the corn belt. In Upper Mississipi River Sub-basin Hypoxia Nutrient Committee Final Rep | Crumpton2008
68 | Permanent Wetlands | n/a | riparian grass (4.6m) | n/a | n/a | n/a | n/a | n/a | N | TN | 63 | n/a | n/a | n/a | n/a | n/a | n/a | n/a | n/a | n/a | n/a | n/a | n/a | n/a | n/a | n/a | n/a | n/a | Dillaha, T.A., Reneau, R.B., Mostaghimi, S., Shanholtz, V.O., Magette, W.L. (1987) Evaluating Nutrient and SedimentLosses from Agricultural Lands: Vegetative filter strips. United States Environmental Protection Agency, Annapolis. | Dillaha1987
69 | Permanent Wetlands | n/a | riparian grass (9.1m) | n/a | n/a | n/a | n/a | n/a | N | TN | 76 | n/a | n/a | n/a | n/a | n/a | n/a | n/a | n/a | n/a | n/a | n/a | n/a | n/a | n/a | n/a | n/a | n/a | Dillaha, T.A., Reneau, R.B., Mostaghimi, S., Shanholtz, V.O., Magette, W.L. (1987) Evaluating Nutrient and SedimentLosses from Agricultural Lands: Vegetative filter strips. United States Environmental Protection Agency, Annapolis. | Dillaha1987
100 | Permanent Wetlands | n/a | wet meadow | Europe | Estonia | n/a | n/a | Continental/microthermal | N | TN | 36 | n/a | n/a | n/a | n/a | n/a | n/a | n/a | n/a | n/a | n/a | n/a | n/a | n/a | n/a | n/a | n/a | n/a | Mander, U., Lohmus, K., Kuusemets, V., Ivask, M. (1997) The potential role of wet meadows and grey alder forests as buffer zones. In Buffer Zones: Their Processes and Potential in Water Protection. Eds. Haycock, N.E., Burt, T.P., Goulding, K.W.T., Pinay, | Mander1997
101 | Permanent Wetlands | n/a | wet meadow | Europe | Estonia | n/a | n/a | Continental/microthermal | N | TN | 43 | n/a | n/a | n/a | n/a | n/a | n/a | n/a | n/a | n/a | n/a | n/a | n/a | n/a | n/a | n/a | n/a | n/a | Mander, U., Lohmus, K., Kuusemets, V., Ivask, M. (1997) The potential role of wet meadows and grey alder forests as buffer zones. In Buffer Zones: Their Processes and Potential in Water Protection. Eds. Haycock, N.E., Burt, T.P., Goulding, K.W.T., Pinay, | Mander1997
105 | Permanent Wetlands | n/a | wetlands | North America | n/a | n/a | n/a | n/a | N | TN | 64 | n/a | n/a | n/a | n/a | n/a | n/a | n/a | n/a | n/a | n/a | n/a | n/a | n/a | n/a | n/a | n/a | n/a | Saunders, D.L. and J. Kalff (2001). Nitrogen retention in wetlands, lakes and rivers. Hydrobiologia 443: 205–212. | Saunders2001
119 | Permanent Wetlands | n/a | riparian grass (4.6m) | n/a | n/a | n/a | n/a | n/a | P | TP | 69 | n/a | n/a | n/a | n/a | n/a | n/a | n/a | n/a | n/a | n/a | n/a | n/a | n/a | n/a | n/a | n/a | n/a | Dillaha, T.A., Reneau, R.B., Mostaghimi, S., Shanholtz, V.O., Magette, W.L. (1987) Evaluating Nutrient and SedimentLosses from Agricultural Lands: Vegetative filter strips. United States Environmental Protection Agency, Annapolis. | Dillaha1987
120 | Permanent Wetlands | n/a | riparian grass (9.1m) | n/a | n/a | n/a | n/a | n/a | P | TP | 82 | n/a | n/a | n/a | n/a | n/a | n/a | n/a | n/a | n/a | n/a | n/a | n/a | n/a | n/a | n/a | n/a | n/a | Dillaha, T.A., Reneau, R.B., Mostaghimi, S., Shanholtz, V.O., Magette, W.L. (1987) Evaluating Nutrient and SedimentLosses from Agricultural Lands: Vegetative filter strips. United States Environmental Protection Agency, Annapolis. | Dillaha1987
143 | Permanent Wetlands | n/a | wet meadow | Europe | Estonia | n/a | n/a | Continental/microthermal | P | TP | 28 | n/a | n/a | n/a | n/a | n/a | n/a | n/a | n/a | n/a | n/a | n/a | n/a | n/a | n/a | n/a | n/a | n/a | Mander, U., Lohmus, K., Kuusemets, V., Ivask, M. (1997) The potential role of wet meadows and grey alder forests as buffer zones. In Buffer Zones: Their Processes and Potential in Water Protection. Eds. Haycock, N.E., Burt, T.P., Goulding, K.W.T., Pinay, | Mander1997
144 | Permanent Wetlands | n/a | wet meadow | Europe | Estonia | n/a | n/a | Continental/microthermal | P | TP | 46 | n/a | n/a | n/a | n/a | n/a | n/a | n/a | n/a | n/a | n/a | n/a | n/a | n/a | n/a | n/a | n/a | n/a | Mander, U., Lohmus, K., Kuusemets, V., Ivask, M. (1997) The potential role of wet meadows and grey alder forests as buffer zones. In Buffer Zones: Their Processes and Potential in Water Protection. Eds. Haycock, N.E., Burt, T.P., Goulding, K.W.T., Pinay, | Mander1997
151 | Permanent Wetlands | n/a | constructed wetland | North America | United States | Florida | Florida Everglades | Tropical/megathermal | P | TP | 82 | n/a | n/a | n/a | n/a | n/a | n/a | n/a | n/a | n/a | n/a | n/a | n/a | n/a | n/a | n/a | n/a | n/a | White, J.R., Reddy, K.R., Moustafa, M.Z. (2004) Influence of hydrologic regime and vegetation on phosphorus retention in Everglades stormwater treatment area wetlands. Hydrological Processes 18: 343-355. | WHite2004
152 | Permanent Wetlands | n/a | constructed wetland | North America | United States | Florida | Florida Everglades | Tropical/megathermal | P | TP | 71 | n/a | n/a | n/a | n/a | n/a | n/a | n/a | n/a | n/a | n/a | n/a | n/a | n/a | n/a | n/a | n/a | n/a | White, J.R., Reddy, K.R., Moustafa, M.Z. (2004) Influence of hydrologic regime and vegetation on phosphorus retention in Everglades stormwater treatment area wetlands. Hydrological Processes 18: 343-355. | WHite2004
153 | Permanent Wetlands | n/a | constructed wetland | North America | United States | Florida | Florida Everglades | Tropical/megathermal | P | TP | 80 | n/a | n/a | n/a | n/a | n/a | n/a | n/a | n/a | n/a | n/a | n/a | n/a | n/a | n/a | n/a | n/a | n/a | White, J.R., Reddy, K.R., Moustafa, M.Z. (2004) Influence of hydrologic regime and vegetation on phosphorus retention in Everglades stormwater treatment area wetlands. Hydrological Processes 18: 343-355. | WHite2004
154 | Permanent Wetlands | n/a | constructed wetland | North America | United States | Florida | Florida Everglades | Tropical/megathermal | P | TP | 67 | n/a | n/a | n/a | n/a | n/a | n/a | n/a | n/a | n/a | n/a | n/a | n/a | n/a | n/a | n/a | n/a | n/a | White, J.R., Reddy, K.R., Moustafa, M.Z. (2004) Influence of hydrologic regime and vegetation on phosphorus retention in Everglades stormwater treatment area wetlands. Hydrological Processes 18: 343-355. | WHite2004
155 | Permanent Wetlands | n/a | constructed wetland | North America | United States | Florida | Florida Everglades | Tropical/megathermal | P | TP | 91 | n/a | n/a | n/a | n/a | n/a | n/a | n/a | n/a | n/a | n/a | n/a | n/a | n/a | n/a | n/a | n/a | n/a | White, J.R., Reddy, K.R., Moustafa, M.Z. (2004) Influence of hydrologic regime and vegetation on phosphorus retention in Everglades stormwater treatment area wetlands. Hydrological Processes 18: 343-355. | WHite2004
156 | Permanent Wetlands | n/a | constructed wetland | North America | United States | Florida | Florida Everglades | Tropical/megathermal | P | TDP | 83 | n/a | n/a | n/a | n/a | n/a | n/a | n/a | n/a | n/a | n/a | n/a | n/a | n/a | n/a | n/a | n/a | n/a | White, J.R., Reddy, K.R., Moustafa, M.Z. (2004) Influence of hydrologic regime and vegetation on phosphorus retention in Everglades stormwater treatment area wetlands. Hydrological Processes 18: 343-355. | WHite2004
157 | Permanent Wetlands | n/a | constructed wetland | North America | United States | Florida | Florida Everglades | Tropical/megathermal | P | TP | 81 | n/a | n/a | n/a | n/a | n/a | n/a | n/a | n/a | n/a | n/a | n/a | n/a | n/a | n/a | n/a | n/a | n/a | White, J.R., Reddy, K.R., Moustafa, M.Z. (2004) Influence of hydrologic regime and vegetation on phosphorus retention in Everglades stormwater treatment area wetlands. Hydrological Processes 18: 343-355. | WHite2004
158 | Permanent Wetlands | n/a | constructed wetland | North America | United States | Florida | Florida Everglades | Tropical/megathermal | P | TP | 80 | n/a | n/a | n/a | n/a | n/a | n/a | n/a | n/a | n/a | n/a | n/a | n/a | n/a | n/a | n/a | n/a | n/a | White, J.R., Reddy, K.R., Moustafa, M.Z. (2004) Influence of hydrologic regime and vegetation on phosphorus retention in Everglades stormwater treatment area wetlands. Hydrological Processes 18: 343-355. | WHite2004
159 | Permanent Wetlands | n/a | constructed wetland | North America | United States | Florida | Florida Everglades | Tropical/megathermal | P | TDP | 67 | n/a | n/a | n/a | n/a | n/a | n/a | n/a | n/a | n/a | n/a | n/a | n/a | n/a | n/a | n/a | n/a | n/a | White, J.R., Reddy, K.R., Moustafa, M.Z. (2004) Influence of hydrologic regime and vegetation on phosphorus retention in Everglades stormwater treatment area wetlands. Hydrological Processes 18: 343-355. | WHite2004
160 | Permanent Wetlands | n/a | constructed wetland | North America | United States | Florida | Florida Everglades | Tropical/megathermal | P | TP | 71 | n/a | n/a | n/a | n/a | n/a | n/a | n/a | n/a | n/a | n/a | n/a | n/a | n/a | n/a | n/a | n/a | n/a | White, J.R., Reddy, K.R., Moustafa, M.Z. (2004) Influence of hydrologic regime and vegetation on phosphorus retention in Everglades stormwater treatment area wetlands. Hydrological Processes 18: 343-355. | WHite2004
161 | Permanent Wetlands | n/a | rich fen | North America | United States | Michigan | n/a | Continental/microthermal | n/a | n/a | 35 | n/a | n/a | n/a | n/a | n/a | n/a | n/a | n/a | n/a | n/a | n/a | n/a | n/a | n/a | n/a | n/a | n/a | Kellogg, L.E. and Bridgham, S.D. (2003) Phosphorus retention and movement across an ombtrotrophic-minerotrophic peatland gradient. Biogeochemistry 63:299-315. | Kellogg2003
162 | Permanent Wetlands | n/a | intermediate fen | North America | United States | Michigan | n/a | Continental/microthermal | n/a | n/a | 63 | n/a | n/a | n/a | n/a | n/a | n/a | n/a | n/a | n/a | n/a | n/a | n/a | n/a | n/a | n/a | n/a | n/a | Kellogg, L.E. and Bridgham, S.D. (2003) Phosphorus retention and movement across an ombtrotrophic-minerotrophic peatland gradient. Biogeochemistry 63:299-315. | Kellogg2003
163 | Permanent Wetlands | n/a | bog | North America | United States | Michigan | n/a | Continental/microthermal | n/a | n/a | 63 | n/a | n/a | n/a | n/a | n/a | n/a | n/a | n/a | n/a | n/a | n/a | n/a | n/a | n/a | n/a | n/a | n/a | Kellogg, L.E. and Bridgham, S.D. (2003) Phosphorus retention and movement across an ombtrotrophic-minerotrophic peatland gradient. Biogeochemistry 63:299-315. | Kellogg2003
189 | Permanent Wetlands | n/a | wetlands | North America | United States | Pennsylvania | Schuylkill River Basin | Continental/microthermal | P | TP | n/a | n/a | n/a | n/a | n/a | n/a | n/a | n/a | n/a | 0.01 | n/a | n/a | n/a | n/a | n/a | n/a | n/a | n/a | The Cadmus Group 1998 | Jeje2006
227 | Permanent Wetlands | n/a | rough/marsh grass | Europe | United Kingdom | Oxfordshire | River Cherwell | Temperate/mesothermal | P | TP | n/a | n/a | n/a | n/a | n/a | n/a | n/a | n/a | n/a | 0.07 | n/a | n/a | n/a | n/a | n/a | n/a | n/a | n/a | May, L., House, W.A., Bowes, M., McEvoy, J. (2001). Seasonal export of phosphorus from a lowland catchment: upper River Cherwell in Oxfordshire, England. The Science of the Total Environment 269: 117-130. | May2001
266 | Permanent Wetlands | n/a | non-forested wetlands | Asia | China | Shandong | Sanggou Bay | Continental/microthermal | P | TP | n/a | n/a | n/a | n/a | n/a | n/a | n/a | n/a | n/a | 0.11 | n/a | n/a | n/a | n/a | n/a | n/a | n/a | n/a | Benali, A., Nunes, J.P., Costa, M.H. Projecto de Qualidade da Agua; Aguas marinhas - Caso de estudo: Sanggou Bay, China. Accessed at http://www.gesaq.org/P2Sanggou/ on 15 June 2011. | n/a
413 | Permanent Wetlands | n/a | wetlands | North America | United States | Pennsylvania | Schuylkill River Basin | Continental/microthermal | N | TN | n/a | n/a | n/a | n/a | n/a | n/a | 0.55 | n/a | n/a | n/a | n/a | n/a | n/a | n/a | n/a | n/a | n/a | n/a | The Cadmus Group 1998 | Jeje2006
578 | Permanent Wetlands | n/a | forested wetlands | Asia | China | Shandong | Sanggou Bay | Continental/microthermal | N | TN | n/a | n/a | n/a | n/a | n/a | n/a | 1.8 | n/a | n/a | n/a | n/a | n/a | n/a | n/a | n/a | n/a | n/a | n/a | Benali, A., Nunes, J.P., Costa, M.H. Projecto de Qualidade da Agua; Aguas marinhas - Caso de estudo: Sanggou Bay, China. Accessed at http://www.gesaq.org/P2Sanggou/ on 15 June 2011. | n/a
581 | Permanent Wetlands | n/a | non-forested wetlands | Asia | China | Shandong | Sanggou Bay | Continental/microthermal | N | TN | n/a | n/a | n/a | n/a | n/a | n/a | 1.8 | n/a | n/a | n/a | n/a | n/a | n/a | n/a | n/a | n/a | n/a | n/a | Benali, A., Nunes, J.P., Costa, M.H. Projecto de Qualidade da Agua; Aguas marinhas - Caso de estudo: Sanggou Bay, China. Accessed at http://www.gesaq.org/P2Sanggou/ on 15 June 2011. | n/a
587 | Permanent Wetlands | n/a | riparian (wet meadow) | Europe | Estonia | n/a | n/a | Continental/microthermal | P | TP | n/a | n/a | n/a | n/a | n/a | n/a | n/a | n/a | n/a | 1.8 | n/a | n/a | n/a | n/a | n/a | n/a | n/a | n/a | Mander, U., Lohmus, K., Kuusemets, V., Ivask, M. (1997) The potential role of wet meadows and grey alder forests as buffer zones. In Buffer Zones: Their Processes and Potential in Water Protection. Eds. Haycock, N.E., Burt, T.P., Goulding, K.W.T., Pinay, | Mander1997
600 | Permanent Wetlands | n/a | riparian (wet meadow) | Europe | Estonia | n/a | n/a | Continental/microthermal | P | TP | n/a | n/a | n/a | n/a | n/a | n/a | n/a | n/a | n/a | 2 | n/a | n/a | n/a | n/a | n/a | n/a | n/a | n/a | Mander, U., Lohmus, K., Kuusemets, V., Ivask, M. (1997) The potential role of wet meadows and grey alder forests as buffer zones. In Buffer Zones: Their Processes and Potential in Water Protection. Eds. Haycock, N.E., Burt, T.P., Goulding, K.W.T., Pinay, | Mander1997
622 | Permanent Wetlands | n/a | forested wetlands | North America | United States | North Carolina | n/a | Temperate/mesothermal | N | TN | n/a | n/a | n/a | n/a | n/a | n/a | 2.33 | n/a | n/a | n/a | n/a | n/a | n/a | n/a | n/a | n/a | n/a | n/a | Dodd et al. 1992 | Jeje2006
1021 | Permanent Wetlands | n/a | riparian (wet meadow) | Europe | Estonia | n/a | n/a | Continental/microthermal | N | TN | n/a | n/a | n/a | n/a | n/a | n/a | 25.6 | n/a | n/a | n/a | n/a | n/a | n/a | n/a | n/a | n/a | n/a | n/a | Mander, U., Lohmus, K., Kuusemets, V., Ivask, M. (1997) The potential role of wet meadows and grey alder forests as buffer zones. In Buffer Zones: Their Processes and Potential in Water Protection. Eds. Haycock, N.E., Burt, T.P., Goulding, K.W.T., Pinay, | Mander1997
1050 | Permanent Wetlands | n/a | riparian (wet meadow) | Europe | Estonia | n/a | n/a | Continental/microthermal | N | TN | n/a | n/a | n/a | n/a | n/a | n/a | 45.2 | n/a | n/a | n/a | n/a | n/a | n/a | n/a | n/a | n/a | n/a | n/a | Mander, U., Lohmus, K., Kuusemets, V., Ivask, M. (1997) The potential role of wet meadows and grey alder forests as buffer zones. In Buffer Zones: Their Processes and Potential in Water Protection. Eds. Haycock, N.E., Burt, T.P., Goulding, K.W.T., Pinay, | Mander1997
1256 | Permanent Wetlands | n/a | wetland | North America | United States | Tennessee | Armstrong Slough | Temperate/mesothermal | N | TN | 5.9 | n/a | n/a | n/a | n/a | n/a | n/a | n/a | n/a | n/a | n/a | n/a | n/a | n/a | n/a | n/a | n/a | n/a | Goldstein (1986a,b) | Carleton2001
1257 | Permanent Wetlands | n/a | wetland | North America | United States | Tennessee | Armstrong Slough | Temperate/mesothermal | P | TP | n/a | n/a | n/a | 30.9 | n/a | n/a | n/a | n/a | n/a | n/a | n/a | n/a | n/a | n/a | n/a | n/a | n/a | n/a | Goldstein (1986a,b) | Carleton2001
1258 | Permanent Wetlands | n/a | wetland | North America | United States | Florida | Okeechobee County | Temperate/mesothermal | N | TN | 17.3 | n/a | n/a | n/a | n/a | n/a | n/a | n/a | n/a | n/a | n/a | n/a | n/a | n/a | n/a | n/a | n/a | n/a | Goldstein (1986a,b) | Carleton2001
1259 | Permanent Wetlands | n/a | wetland | North America | United States | Florida | Okeechobee County | Temperate/mesothermal | P | TP | n/a | n/a | n/a | 39.7 | n/a | n/a | n/a | n/a | n/a | n/a | n/a | n/a | n/a | n/a | n/a | n/a | n/a | n/a | Goldstein (1986a,b) | Carleton2001
1260 | Permanent Wetlands | n/a | wetland | North America | United States | Illinois | Cache River | Continental/microthermal | N | TN | 21.4 | n/a | n/a | n/a | n/a | n/a | n/a | n/a | n/a | n/a | n/a | n/a | n/a | n/a | n/a | n/a | n/a | n/a | Dortch 1995, Dortch 1996 | Carleton2001
1261 | Permanent Wetlands | n/a | wetland | North America | United States | Illinois | Cache River | Continental/microthermal | P | TP | n/a | n/a | n/a | 3 | n/a | n/a | n/a | n/a | n/a | n/a | n/a | n/a | n/a | n/a | n/a | n/a | n/a | n/a | Dortch 1995, Dortch 1996 | Carleton2001
1262 | Permanent Wetlands | n/a | wetland | North America | United States | n/a | Crestwood | n/a | N | TN | 21.7 | n/a | n/a | n/a | n/a | n/a | n/a | n/a | n/a | n/a | n/a | n/a | n/a | n/a | n/a | n/a | n/a | n/a | carleton et al. 2000 | Carleton2001
1263 | Permanent Wetlands | n/a | wetland | North America | United States | n/a | Crestwood | n/a | P | TP | n/a | n/a | n/a | 45.9 | n/a | n/a | n/a | n/a | n/a | n/a | n/a | n/a | n/a | n/a | n/a | n/a | n/a | n/a | carleton et al. 2000 | Carleton2001
1264 | Permanent Wetlands | n/a | wetland | Australia | Australia | n/a | Crookes | Temperate/mesothermal | N | TN | 11 | n/a | n/a | n/a | n/a | n/a | n/a | n/a | n/a | n/a | n/a | n/a | n/a | n/a | n/a | n/a | n/a | n/a | Raisin et al. 1997 | Carleton2001
1265 | Permanent Wetlands | n/a | wetland | Australia | Australia | n/a | Crookes | Temperate/mesothermal | P | TP | n/a | n/a | n/a | 17 | n/a | n/a | n/a | n/a | n/a | n/a | n/a | n/a | n/a | n/a | n/a | n/a | n/a | n/a | Raisin et al. 1997 | Carleton2001
1266 | Permanent Wetlands | n/a | wetland | North America | United States | n/a | Hidden River | n/a | N | TN | 46 | n/a | n/a | n/a | n/a | n/a | n/a | n/a | n/a | n/a | n/a | n/a | n/a | n/a | n/a | n/a | n/a | n/a | Carr and Rushton 1995, Carr 1995, Rushton 1996 | Carleton2001
1267 | Permanent Wetlands | n/a | wetland | North America | United States | n/a | Hidden River | n/a | P | TP | n/a | n/a | n/a | 70 | n/a | n/a | n/a | n/a | n/a | n/a | n/a | n/a | n/a | n/a | n/a | n/a | n/a | n/a | Carr and Rushton 1995, Carr 1995, Rushton 1996 | Carleton2001
1268 | Permanent Wetlands | n/a | wetland | North America | United States | Minnesota | Lake Elmo | Continental/microthermal | N | TN | 38 | n/a | n/a | n/a | n/a | n/a | n/a | n/a | n/a | n/a | n/a | n/a | n/a | n/a | n/a | n/a | n/a | n/a | Brown 1985a, Strecker et al 1992 | Carleton2001
1269 | Permanent Wetlands | n/a | wetland | North America | United States | Minnesota | Lake Elmo | Continental/microthermal | P | TP | n/a | n/a | n/a | 27 | n/a | n/a | n/a | n/a | n/a | n/a | n/a | n/a | n/a | n/a | n/a | n/a | n/a | n/a | Brown 1985a, Strecker et al 1992 | Carleton2001
1270 | Permanent Wetlands | n/a | wetland | North America | United States | Minnesota | Lake McCarrons | Continental/microthermal | N | TN | 35 | n/a | n/a | n/a | n/a | n/a | n/a | n/a | n/a | n/a | n/a | n/a | n/a | n/a | n/a | n/a | n/a | n/a | Wotzka and Oberts 1988, Oberts and Osgood 1991 | Carleton2001
1271 | Permanent Wetlands | n/a | wetland | North America | United States | Minnesota | Lake McCarrons | Continental/microthermal | P | TP | n/a | n/a | n/a | 41 | n/a | n/a | n/a | n/a | n/a | n/a | n/a | n/a | n/a | n/a | n/a | n/a | n/a | n/a | Wotzka and Oberts 1988, Oberts and Osgood 1991 | Carleton2001
1272 | Permanent Wetlands | n/a | wetland | North America | United States | Florida | Lake Munson | Temperate/mesothermal | N | TN | 10.9 | n/a | n/a | n/a | n/a | n/a | n/a | n/a | n/a | n/a | n/a | n/a | n/a | n/a | n/a | n/a | n/a | n/a | Maristany and Bartel 1989 | Carleton2001
1273 | Permanent Wetlands | n/a | wetland | North America | United States | Florida | Lake Munson | Temperate/mesothermal | P | TP | n/a | n/a | n/a | 62.7 | n/a | n/a | n/a | n/a | n/a | n/a | n/a | n/a | n/a | n/a | n/a | n/a | n/a | n/a | Maristany and Bartel 1989 | Carleton2001
1274 | Permanent Wetlands | n/a | wetland | North America | United States | n/a | Queen Anne | n/a | N | TN | 22.8 | n/a | n/a | n/a | n/a | n/a | n/a | n/a | n/a | n/a | n/a | n/a | n/a | n/a | n/a | n/a | n/a | n/a | Athanas and Stevenson 1991 | Carleton2001
1275 | Permanent Wetlands | n/a | wetland | North America | United States | n/a | Queen Anne | n/a | P | TP | n/a | n/a | n/a | 39.4 | n/a | n/a | n/a | n/a | n/a | n/a | n/a | n/a | n/a | n/a | n/a | n/a | n/a | n/a | Athanas and Stevenson 1991 | Carleton2001
1276 | Permanent Wetlands | n/a | wetland | North America | United States | Florida | Reedy Creek | Temperate/mesothermal | N | TN | 36 | n/a | n/a | n/a | n/a | n/a | n/a | n/a | n/a | n/a | n/a | n/a | n/a | n/a | n/a | n/a | n/a | n/a | German 1989 | Carleton2001
1277 | Permanent Wetlands | n/a | wetland | North America | United States | Florida | Reedy Creek | Temperate/mesothermal | P | TP | n/a | n/a | n/a | 33 | n/a | n/a | n/a | n/a | n/a | n/a | n/a | n/a | n/a | n/a | n/a | n/a | n/a | n/a | German 1989 | Carleton2001
1278 | Permanent Wetlands | n/a | wetland | North America | United States | n/a | Shop Creek | n/a | N | TN | 41 | n/a | n/a | n/a | n/a | n/a | n/a | n/a | n/a | n/a | n/a | n/a | n/a | n/a | n/a | n/a | n/a | n/a | Urbonas et al 1994 | Carleton2001
1279 | Permanent Wetlands | n/a | wetland | North America | United States | n/a | Shop Creek | n/a | P | TP | n/a | n/a | n/a | 36 | n/a | n/a | n/a | n/a | n/a | n/a | n/a | n/a | n/a | n/a | n/a | n/a | n/a | n/a | Urbonas et al 1994 | Carleton2001
1280 | Permanent Wetlands | n/a | wetland | North America | United States | n/a | Silver Star Road | n/a | N | TN | 21 | n/a | n/a | n/a | n/a | n/a | n/a | n/a | n/a | n/a | n/a | n/a | n/a | n/a | n/a | n/a | n/a | n/a | Martin and Smoot 1986, Martin 1988 | Carleton2001
1281 | Permanent Wetlands | n/a | wetland | North America | United States | n/a | Silver Star Road | n/a | P | TP | n/a | n/a | n/a | 17 | n/a | n/a | n/a | n/a | n/a | n/a | n/a | n/a | n/a | n/a | n/a | n/a | n/a | n/a | Martin and Smoot 1986, Martin 1988 | Carleton2001
1282 | Permanent Wetlands | n/a | wetlands | Europe | n/a | n/a | n/a | n/a | N | TN | 64 | n/a | n/a | n/a | n/a | n/a | n/a | n/a | n/a | n/a | n/a | n/a | n/a | n/a | n/a | n/a | n/a | n/a | n/a | n/a
1305 | Permanent Wetlands | n/a | n/a | North America | United States | Mississippi | n/a | Temperate/mesothermal | P | TP | n/a | n/a | n/a | n/a | n/a | n/a | n/a | n/a | n/a | 3.67 | 2 | 9 | n/a | n/a | n/a | n/a | n/a | n/a | Verhoeven et al, 2006 | n/a
1306 | Permanent Wetlands | n/a | n/a | North America | United States | Mississippi | n/a | Temperate/mesothermal | P | TP | n/a | n/a | n/a | 80 | n/a | n/a | n/a | n/a | n/a | n/a | n/a | n/a | n/a | n/a | n/a | n/a | n/a | n/a | Verhoeven et al, 2006 | n/a
1307 | Permanent Wetlands | n/a | n/a | North America | United States | Mississippi | n/a | Temperate/mesothermal | N | TN | 80 | n/a | n/a | n/a | n/a | n/a | n/a | n/a | n/a | n/a | n/a | n/a | n/a | n/a | n/a | n/a | n/a | n/a | TNC-Brazil | n/a
1308 | Permanent Wetlands | n/a | n/a | North America | United States | Louisiana | n/a | Temperate/mesothermal | N | TN | n/a | n/a | n/a | n/a | n/a | n/a | 29.4 | 19.6 | 39.2 | n/a | n/a | n/a | n/a | n/a | n/a | n/a | n/a | n/a | Day et al., 2004 | n/a
1309 | Permanent Wetlands | n/a | n/a | North America | United States | Louisiana | n/a | Temperate/mesothermal | P | TP | n/a | n/a | n/a | n/a | n/a | n/a | n/a | n/a | n/a | 5.8 | 2.2 | 9.4 | n/a | n/a | n/a | n/a | n/a | n/a | Day et al., 2004 | n/a
1310 | Permanent Wetlands | n/a | n/a | global | n/a | n/a | n/a | n/a | P | TP | 80 | n/a | n/a | n/a | n/a | n/a | n/a | n/a | n/a | n/a | n/a | n/a | n/a | n/a | n/a | n/a | n/a | n/a | TNC-Brazil | n/a
1311 | Permanent Wetlands | n/a | n/a | global | n/a | n/a | n/a | n/a | N | TN | n/a | n/a | n/a | 80 | n/a | n/a | n/a | n/a | n/a | n/a | n/a | n/a | n/a | n/a | n/a | n/a | n/a | n/a | TNC-Brazil | n/a
1312 | Permanent Wetlands | n/a | n/a | North America | United States | Florida | Everglades | Tropical/megathermal | N | TN | n/a | n/a | n/a | n/a | n/a | n/a | 0.6 | n/a | n/a | n/a | n/a | n/a | n/a | n/a | n/a | n/a | n/a | n/a | Verhoeven et al, 2006 | n/a
1314 | Permanent Wetlands | n/a | n/a | global | n/a | n/a | n/a | Tropical/megathermal | N | TN | n/a | n/a | n/a | n/a | n/a | n/a | 6.3 | n/a | n/a | n/a | n/a | n/a | n/a | n/a | n/a | n/a | n/a | n/a | Alvarez-Cobelas et al, 2008 | n/a
182 | Shrublands | n/a | arid rangeland | Asia | China | Shandong | Sanggou Bay | Continental/microthermal | P | TP | n/a | n/a | n/a | n/a | n/a | n/a | n/a | n/a | n/a | 0.005 | n/a | n/a | n/a | n/a | n/a | n/a | n/a | n/a | Benali, A., Nunes, J.P., Costa, M.H. Projecto de Qualidade da Agua; Aguas marinhas - Caso de estudo: Sanggou Bay, China. Accessed at http://www.gesaq.org/P2Sanggou/ on 15 June 2011. | n/a
215 | Shrublands | n/a | shrubland (within 5000m of river) | North America | United States | New Mexico | Rio Hondo | Dry (arid and semi-arid) | P | TP | n/a | n/a | n/a | n/a | n/a | n/a | n/a | n/a | n/a | 0.05 | n/a | n/a | n/a | n/a | n/a | n/a | n/a | n/a | Final approved total mazimum daily load for the Rio Hondo. (2005). | n/a
221 | Shrublands | n/a | shrubland (within 5000m of river) | North America | United States | New Mexico | Rio Hondo | Dry (arid and semi-arid) | N | TN | n/a | n/a | n/a | n/a | n/a | n/a | 0.06 | n/a | n/a | n/a | n/a | n/a | n/a | n/a | n/a | n/a | n/a | n/a | Final approved total mazimum daily load for the Rio Hondo. (2005). | n/a
239 | Shrublands | n/a | arid rangeland | Asia | China | Shandong | Sanggou Bay | Continental/microthermal | N | TN | n/a | n/a | n/a | n/a | n/a | n/a | 0.1 | n/a | n/a | n/a | n/a | n/a | n/a | n/a | n/a | n/a | n/a | n/a | Benali, A., Nunes, J.P., Costa, M.H. Projecto de Qualidade da Agua; Aguas marinhas - Caso de estudo: Sanggou Bay, China. Accessed at http://www.gesaq.org/P2Sanggou/ on 15 June 2011. | n/a
247 | Shrublands | n/a | shrubland (within 500m of river) | North America | United States | New Mexico | Rio Hondo | Dry (arid and semi-arid) | P | TP | n/a | n/a | n/a | n/a | n/a | n/a | n/a | n/a | n/a | 0.1 | n/a | n/a | n/a | n/a | n/a | n/a | n/a | n/a | Final approved total mazimum daily load for the Rio Hondo. (2005). | n/a
250 | Shrublands | n/a | dense shrub heath | Europe | United Kingdom | Oxfordshire | River Cherwell | Temperate/mesothermal | P | TP | n/a | n/a | n/a | n/a | n/a | n/a | n/a | n/a | n/a | 0.1 | n/a | n/a | n/a | n/a | n/a | n/a | n/a | n/a | May, L., House, W.A., Bowes, M., McEvoy, J. (2001). Seasonal export of phosphorus from a lowland catchment: upper River Cherwell in Oxfordshire, England. The Science of the Total Environment 269: 117-130. | May2001
251 | Shrublands | n/a | grass heath | Europe | United Kingdom | Oxfordshire | River Cherwell | Temperate/mesothermal | P | TP | n/a | n/a | n/a | n/a | n/a | n/a | n/a | n/a | n/a | 0.1 | n/a | n/a | n/a | n/a | n/a | n/a | n/a | n/a | May, L., House, W.A., Bowes, M., McEvoy, J. (2001). Seasonal export of phosphorus from a lowland catchment: upper River Cherwell in Oxfordshire, England. The Science of the Total Environment 269: 117-130. | May2001
252 | Shrublands | n/a | open shrub heath | Europe | United Kingdom | Oxfordshire | River Cherwell | Temperate/mesothermal | P | TP | n/a | n/a | n/a | n/a | n/a | n/a | n/a | n/a | n/a | 0.1 | n/a | n/a | n/a | n/a | n/a | n/a | n/a | n/a | May, L., House, W.A., Bowes, M., McEvoy, J. (2001). Seasonal export of phosphorus from a lowland catchment: upper River Cherwell in Oxfordshire, England. The Science of the Total Environment 269: 117-130. | May2001
267 | Shrublands | n/a | shrubland (range-brush) | Asia | China | Shandong | Sanggou Bay | Continental/microthermal | P | TP | n/a | n/a | n/a | n/a | n/a | n/a | n/a | n/a | n/a | 0.11 | n/a | n/a | n/a | n/a | n/a | n/a | n/a | n/a | Benali, A., Nunes, J.P., Costa, M.H. Projecto de Qualidade da Agua; Aguas marinhas - Caso de estudo: Sanggou Bay, China. Accessed at http://www.gesaq.org/P2Sanggou/ on 15 June 2011. | n/a
284 | Shrublands | n/a | scrub/orchard | Europe | United Kingdom | Oxfordshire | River Cherwell | Temperate/mesothermal | P | TP | n/a | n/a | n/a | n/a | n/a | n/a | n/a | n/a | n/a | 0.15 | n/a | n/a | n/a | n/a | n/a | n/a | n/a | n/a | May, L., House, W.A., Bowes, M., McEvoy, J. (2001). Seasonal export of phosphorus from a lowland catchment: upper River Cherwell in Oxfordshire, England. The Science of the Total Environment 269: 117-130. | May2001
303 | Shrublands | n/a | shrubland within (50m of river) | North America | United States | New Mexico | Rio Hondo | Dry (arid and semi-arid) | P | TP | n/a | n/a | n/a | n/a | n/a | n/a | n/a | n/a | n/a | 0.2 | n/a | n/a | n/a | n/a | n/a | n/a | n/a | n/a | Final approved total mazimum daily load for the Rio Hondo. (2005). | n/a
343 | Shrublands | n/a | shrubland within (500m of river) | North America | United States | New Mexico | Rio Hondo | Dry (arid and semi-arid) | N | TN | n/a | n/a | n/a | n/a | n/a | n/a | 0.3 | n/a | n/a | n/a | n/a | n/a | n/a | n/a | n/a | n/a | n/a | n/a | Final approved total mazimum daily load for the Rio Hondo. (2005). | n/a
421 | Shrublands | n/a | shrubland within (50m of river) | North America | United States | Rio Hondo | New Mexico | Dry (arid and semi-arid) | N | TN | n/a | n/a | n/a | n/a | n/a | n/a | 0.6 | n/a | n/a | n/a | n/a | n/a | n/a | n/a | n/a | n/a | n/a | n/a | Final approved total mazimum daily load for the Rio Hondo. (2005). | n/a
582 | Shrublands | n/a | shrubland (range-brush) | Asia | China | Shandong | Sanggou Bay | Continental/microthermal | N | TN | n/a | n/a | n/a | n/a | n/a | n/a | 1.8 | n/a | n/a | n/a | n/a | n/a | n/a | n/a | n/a | n/a | n/a | n/a | Benali, A., Nunes, J.P., Costa, M.H. Projecto de Qualidade da Agua; Aguas marinhas - Caso de estudo: Sanggou Bay, China. Accessed at http://www.gesaq.org/P2Sanggou/ on 15 June 2011. | n/a
948 | Shrublands | n/a | paramo | South America | Ecuador | n/a | Ecuadorian Andes | Temperate/mesothermal | N | TN | n/a | n/a | n/a | n/a | n/a | n/a | 13.1 | n/a | n/a | n/a | n/a | n/a | n/a | n/a | n/a | n/a | n/a | n/a | de Koning, G.H.J., van de Kop, P.J., Fresco, L.O. (1997) Estimates of sub-national nutrient balances as sustainability indicators for agro-ecosystems in Ecuador. Agriculture, Ecosystems and Environment 65: 127-139. | deKoning1997
1302 | Shrublands | n/a | n/a | South America | Brazil | Minas Gerais | n/a | Tropical/megathermal | N | TN | n/a | n/a | n/a | n/a | n/a | n/a | 1.5 | 1.3 | 1.7 | n/a | n/a | n/a | n/a | n/a | n/a | n/a | n/a | n/a | Wilke et al., 2005 | n/a
1303 | Shrublands | n/a | n/a | South America | Brazil | n/a | n/a | n/a | N | TN | 50 | n/a | n/a | n/a | n/a | n/a | n/a | n/a | n/a | n/a | n/a | n/a | n/a | n/a | n/a | n/a | n/a | n/a | TNC-Brazil | n/a
1304 | Shrublands | n/a | n/a | South America | Brazil | n/a | n/a | n/a | P | TP | n/a | n/a | n/a | 50 | n/a | n/a | n/a | n/a | n/a | n/a | n/a | n/a | n/a | n/a | n/a | n/a | n/a | n/a | TNC-Brazil | n/a
44 | Urban and Built-Up | n/a | urban lawn | North America | United States | Maryland | Baltimore | Temperate/mesothermal | N | NO3 | 47 | n/a | n/a | n/a | n/a | n/a | n/a | n/a | n/a | n/a | n/a | n/a | n/a | n/a | n/a | n/a | n/a | n/a | Raciti, S.M., P.M. Groffman, and T.J. Fahey (2008). Nitrogen retention in urban lawns and forests. Ecological Applications, 18(7): 1615–1626. | Raciti2008
45 | Urban and Built-Up | n/a | urban forest | North America | United States | Maryland | Baltimore | Temperate/mesothermal | N | NO3 | 38 | n/a | n/a | n/a | n/a | n/a | n/a | n/a | n/a | n/a | n/a | n/a | n/a | n/a | n/a | n/a | n/a | n/a | Raciti, S.M., P.M. Groffman, and T.J. Fahey (2008). Nitrogen retention in urban lawns and forests. Ecological Applications, 18(7): 1615–1626. | Raciti2008
103 | Urban and Built-Up | n/a | mixed urban/rural | Asia | China | Zhejiang Province | Greater Hangzhou | Temperate/mesothermal | N | TN | 17 | n/a | n/a | n/a | n/a | n/a | n/a | n/a | n/a | n/a | n/a | n/a | n/a | n/a | n/a | n/a | n/a | n/a | Gu, Baojing, J. Chang, Y. Ge, H. Ge, C. Yuan, C. Peng, and H Jiang (2009). Anthropogenic modification of the nitrogen cycling within the Greater Hangzhou Area system, China. Ecological Applications, 19(4): (974–988). | Gu2009
108 | Urban and Built-Up | n/a | suburban | North America | United States | Maryland | Glyndon | Temperate/mesothermal | N | TN | 75 | n/a | n/a | n/a | n/a | n/a | n/a | n/a | n/a | n/a | n/a | n/a | n/a | 1060 mm | n/a | n/a | n/a | n/a | Groffman, P.M., N.L. Law, K.T. Belt, L.E. Band, and G.T. Fisher (2004) Nitrogen Fluxes and Retention in Urban Watershed Ecosystems. Ecosystems 7: 393–403. | Groffman2004
176 | Urban and Built-Up | n/a | urban | Asia | China | Yangtze | Upper Yangtze River Basin | Continental/microthermal | N | DN (DIN and DON) | n/a | n/a | n/a | n/a | n/a | n/a | 0.002 | n/a | n/a | n/a | n/a | n/a | n/a | n/a | n/a | n/a | n/a | n/a | Ding, X., Shen, Z., Hong, Q., Yang, Z., Wu, X., Liu, R. (2010). Development and test of the export coeffficient model in the Upper asin of the Yangtze River. Journal of Hydrology 383: 233-244 | Ding2010
181 | Urban and Built-Up | n/a | urban | Asia | China | Yangtze | Upper Yangtze River Basin | Continental/microthermal | P | DP (DIP and DOP) | n/a | n/a | n/a | n/a | n/a | n/a | n/a | n/a | n/a | 0.003 | n/a | n/a | n/a | n/a | n/a | n/a | n/a | n/a | Ding, X., Shen, Z., Hong, Q., Yang, Z., Wu, X., Liu, R. (2010). Development and test of the export coeffficient model in the Upper asin of the Yangtze River. Journal of Hydrology 383: 233-244 | Ding2010
196 | Urban and Built-Up | n/a | urban | Asia | China | Yangtze | Upper Yangtze River Basin | Continental/microthermal | P | TP | n/a | n/a | n/a | n/a | n/a | n/a | n/a | n/a | n/a | 0.024 | n/a | n/a | n/a | n/a | n/a | n/a | n/a | n/a | Liu, R., Yang, Z., Shen, Z., Yu, S.L., Ding, X., Wu, X., Liu, F. (2009). Estimating nonpoint source pollution in the Upper Ynagtze River using the export coefficient model, remote sensing and geographical information systems. Journal of Hydraulic Engineer | Liu2009
205 | Urban and Built-Up | n/a | mostly urban | North America | United States | n/a | n/a | n/a | P | TP | n/a | n/a | n/a | n/a | n/a | n/a | n/a | n/a | n/a | 0.03 | n/a | n/a | n/a | n/a | n/a | n/a | n/a | n/a | USEPA 2002 | Jeje2006
233 | Urban and Built-Up | n/a | urban | Europe | Switzerland | n/a | n/a | Continental/microthermal | P | SRP | n/a | n/a | n/a | n/a | n/a | n/a | n/a | n/a | n/a | 0.08 | n/a | n/a | n/a | n/a | n/a | n/a | n/a | n/a | Zobrist, J., Reichert, P. (2006). Bayesian estimation of export coefficients from diffuse and point sources in Swiss watersheds. Journal of Hydrology 329: 207-223. | Zobrist2006
234 | Urban and Built-Up | n/a | open/wooded/parkland | North America | United States | Minnesota | n/a | Continental/microthermal | N | TN | n/a | n/a | n/a | n/a | n/a | n/a | 0.085 | n/a | n/a | n/a | n/a | n/a | n/a | n/a | n/a | n/a | n/a | n/a | Oberts et al. 1989 | Jeje2006
276 | Urban and Built-Up | n/a | urban (within 5000m of river) | North America | United States | New Mexico | Rio Hondo | Dry (arid and semi-arid) | P | TP | n/a | n/a | n/a | n/a | n/a | n/a | n/a | n/a | n/a | 0.14 | n/a | n/a | n/a | n/a | n/a | n/a | n/a | n/a | Final approved total mazimum daily load for the Rio Hondo. (2005). | n/a
289 | Urban and Built-Up | n/a | urban | Asia | Japan | n/a | n/a | n/a | P | TP | n/a | n/a | n/a | n/a | n/a | n/a | n/a | n/a | n/a | 0.18 | n/a | n/a | n/a | n/a | n/a | n/a | n/a | n/a | Ukita and Nakanishi 1999 cited in Shrestha et al. | Shrestha2008
295 | Urban and Built-Up | n/a | lawn/golf course | North America | United States | Pennsylvania | Philadelphia | Continental/microthermal | P | TP | n/a | n/a | n/a | n/a | n/a | n/a | n/a | n/a | n/a | 0.19 | n/a | n/a | n/a | n/a | n/a | n/a | n/a | n/a | Reckhow et al. 1980 | Jeje2006
296 | Urban and Built-Up | n/a | low density residential | North America | United States | Michigan | Okemos | Continental/microthermal | P | TP | n/a | n/a | n/a | n/a | n/a | n/a | n/a | n/a | n/a | 0.19 | n/a | n/a | n/a | n/a | n/a | n/a | n/a | n/a | n/a | Reckhow1980
315 | Urban and Built-Up | n/a | single family residential | North America | United States | Florida | n/a | Temperate/mesothermal | P | TP | n/a | n/a | n/a | n/a | n/a | n/a | n/a | n/a | n/a | 0.21 | n/a | n/a | n/a | n/a | n/a | n/a | n/a | n/a | n/a | Reckhow1980
323 | Urban and Built-Up | n/a | city | Asia | China | Yingkou | Daliao River | Continental/microthermal | P | TP | n/a | n/a | n/a | n/a | n/a | n/a | n/a | n/a | n/a | 0.24 | n/a | n/a | n/a | n/a | n/a | n/a | n/a | n/a | Liu, R., He, M., Wang, X. (2008). Application of the export coefficient model for estimating nutrient pollution of Dahuofang Reservoir drainage basin, Daliao River, China. 3645-3661 | Liu2008a
325 | Urban and Built-Up | n/a | urban (within 5000m of river) | North America | United States | New Mexico | Rio Hondo | Dry (arid and semi-arid) | N | TN | n/a | n/a | n/a | n/a | n/a | n/a | 0.25 | n/a | n/a | n/a | n/a | n/a | n/a | n/a | n/a | n/a | n/a | n/a | Final approved total mazimum daily load for the Rio Hondo. (2005). | n/a
328 | Urban and Built-Up | n/a | urban | North America | United States | Maine | n/a | Tropical/megathermal | P | TP | n/a | n/a | n/a | n/a | n/a | n/a | n/a | n/a | n/a | 0.25 | n/a | n/a | n/a | n/a | n/a | n/a | n/a | n/a | MDEP 2000 | Jeje2006
339 | Urban and Built-Up | n/a | urban (within 500m of river) | North America | United States | New Mexico | Rio Hondo | Dry (arid and semi-arid) | P | TP | n/a | n/a | n/a | n/a | n/a | n/a | n/a | n/a | n/a | 0.28 | n/a | n/a | n/a | n/a | n/a | n/a | n/a | n/a | Final approved total mazimum daily load for the Rio Hondo. (2005). | n/a
366 | Urban and Built-Up | n/a | urban | North America | United States | Maine | n/a | Tropical/megathermal | N | TN | n/a | n/a | n/a | n/a | n/a | n/a | 0.35 | n/a | n/a | n/a | n/a | n/a | n/a | n/a | n/a | n/a | n/a | n/a | MDEP 2000 | Jeje2006
369 | Urban and Built-Up | n/a | residential | North America | United States | Wisconsin | Appleton | Continental/microthermal | P | TP | n/a | n/a | n/a | n/a | n/a | n/a | n/a | n/a | n/a | 0.35 | n/a | n/a | n/a | n/a | n/a | n/a | n/a | n/a | n/a | Reckhow1980
392 | Urban and Built-Up | n/a | suburban | North America | United States | Tennessee | Knoxville | Temperate/mesothermal | P | TP | n/a | n/a | n/a | n/a | n/a | n/a | n/a | n/a | n/a | 0.43 | n/a | n/a | n/a | n/a | n/a | n/a | n/a | n/a | n/a | Reckhow1980
407 | Urban and Built-Up | n/a | urban | North America | Canada | Ontario | Waterloo (Laurel Creeek Conservation Area) | Continental/microthermal | P | TP | n/a | n/a | n/a | n/a | n/a | n/a | n/a | n/a | n/a | 0.5 | n/a | n/a | n/a | n/a | n/a | n/a | n/a | n/a | Winter, J.G., Duthie, H.C. (2000). Export coefficient modeling to assess phosphorus loading in an urban watershed. Journal of the American Water Resources Association 36: 1053-1061 | Winter2000
414 | Urban and Built-Up | n/a | urban (within 50m of river) | North America | United States | Rio Hondo | New Mexico | Dry (arid and semi-arid) | P | TP | n/a | n/a | n/a | n/a | n/a | n/a | n/a | n/a | n/a | 0.55 | n/a | n/a | n/a | n/a | n/a | n/a | n/a | n/a | Final approved total mazimum daily load for the Rio Hondo. (2005). | n/a
416 | Urban and Built-Up | n/a | high density residential coperatives | North America | United States | Michigan | Lansing | Continental/microthermal | P | TP | n/a | n/a | n/a | n/a | n/a | n/a | n/a | n/a | n/a | 0.56 | n/a | n/a | n/a | n/a | n/a | n/a | n/a | n/a | n/a | Reckhow1980
428 | Urban and Built-Up | n/a | residential | Africa | South Africa | KwaZulu-Natal | Durban | Temperate/mesothermal | P | TP | n/a | n/a | n/a | n/a | n/a | n/a | n/a | n/a | n/a | 0.6 | n/a | n/a | n/a | n/a | n/a | n/a | n/a | n/a | n/a | Reckhow1980
443 | Urban and Built-Up | n/a | commercial | North America | United States | n/a | n/a | n/a | P | TP | n/a | n/a | n/a | n/a | n/a | n/a | n/a | n/a | n/a | 0.66 | n/a | n/a | n/a | n/a | n/a | n/a | n/a | n/a | n/a | Reckhow1980
455 | Urban and Built-Up | n/a | industrial | North America | United States | Wisconsin | Appleton | Continental/microthermal | P | TP | n/a | n/a | n/a | n/a | n/a | n/a | n/a | n/a | n/a | 0.75 | n/a | n/a | n/a | n/a | n/a | n/a | n/a | n/a | n/a | Reckhow1980
456 | Urban and Built-Up | n/a | residential (64%) | North America | Canada | n/a | n/a | n/a | P | TP | n/a | n/a | n/a | n/a | n/a | n/a | n/a | n/a | n/a | 0.757 | n/a | n/a | n/a | n/a | n/a | n/a | n/a | n/a | n/a | Reckhow1980
462 | Urban and Built-Up | n/a | mostly urban | North America | United States | n/a | n/a | n/a | N | TN | n/a | n/a | n/a | n/a | n/a | n/a | 0.79 | n/a | n/a | n/a | n/a | n/a | n/a | n/a | n/a | n/a | n/a | n/a | USEPA 2002 | Jeje2006
466 | Urban and Built-Up | n/a | urban | North America | United States | n/a | n/a | n/a | P | TP | n/a | n/a | n/a | n/a | n/a | n/a | n/a | n/a | n/a | 0.8 | n/a | n/a | n/a | n/a | n/a | n/a | n/a | n/a | USEPA 1976 | Jeje2006
470 | Urban and Built-Up | n/a | urban | Europe | United Kingdom | Oxfordshire | River Cherwell | Temperate/mesothermal | P | TP | n/a | n/a | n/a | n/a | n/a | n/a | n/a | n/a | n/a | 0.83 | n/a | n/a | n/a | n/a | n/a | n/a | n/a | n/a | May, L., House, W.A., Bowes, M., McEvoy, J. (2001). Seasonal export of phosphorus from a lowland catchment: upper River Cherwell in Oxfordshire, England. The Science of the Total Environment 269: 117-130. | May2001
474 | Urban and Built-Up | n/a | commercial | North America | United States | Wisconsin | Appleton | Continental/microthermal | P | TP | n/a | n/a | n/a | n/a | n/a | n/a | n/a | n/a | n/a | 0.88 | n/a | n/a | n/a | n/a | n/a | n/a | n/a | n/a | n/a | Reckhow1980
482 | Urban and Built-Up | n/a | urban | North America | United States | New York | West Branch Delaware River | Temperate/mesothermal | P | TP | n/a | n/a | n/a | n/a | n/a | n/a | n/a | n/a | n/a | 0.93 | n/a | n/a | n/a | n/a | n/a | n/a | n/a | n/a | Endreny, T.A., Wood, E.F. (2003). Watershed weighting of export coefficients to map critical phosphorous loading areas. Journal of the American Water Resources Association 39: 165-190 | Endreny2003
501 | Urban and Built-Up | n/a | urban | North America | United States | n/a | n/a | n/a | P | TP | n/a | n/a | n/a | n/a | n/a | n/a | n/a | n/a | n/a | 1 | n/a | n/a | n/a | n/a | n/a | n/a | n/a | n/a | Rast, W., Lee, G.F.L. (1978) Nutrient loading estimates for lakes. | Rast1978
502 | Urban and Built-Up | n/a | urban | South America | n/a | n/a | n/a | n/a | P | TP | n/a | n/a | n/a | n/a | n/a | n/a | n/a | n/a | n/a | 1 | n/a | n/a | n/a | n/a | n/a | n/a | n/a | n/a | Salas, H.J., Martino, P. (1991) A simplified phosphorus trophic state model for warm-water torpical lakes. Water Research 25: 341-350. | Salas1991
508 | Urban and Built-Up | n/a | urban | Asia | China | Yangtze | Upper Yangtze River Basin | Continental/microthermal | N | TN | n/a | n/a | n/a | n/a | n/a | n/a | 1.1 | n/a | n/a | n/a | n/a | n/a | n/a | n/a | n/a | n/a | n/a | n/a | Liu, R., Yang, Z., Shen, Z., Yu, S.L., Ding, X., Wu, X., Liu, F. (2009). Estimating nonpoint source pollution in the Upper Ynagtze River using the export coefficient model, remote sensing and geographical information systems. Journal of Hydraulic Engineer | Liu2009
513 | Urban and Built-Up | n/a | urban | North America | United States | n/a | n/a | n/a | P | TP | n/a | n/a | n/a | n/a | n/a | n/a | n/a | n/a | n/a | 1.1 | n/a | n/a | n/a | n/a | n/a | n/a | n/a | n/a | Reckhow et al. 1980 | Jeje2006
514 | Urban and Built-Up | n/a | high density residential | North America | United States | n/a | n/a | n/a | P | TP | n/a | n/a | n/a | n/a | n/a | n/a | n/a | n/a | n/a | 1.1 | n/a | n/a | n/a | n/a | n/a | n/a | n/a | n/a | n/a | Reckhow1980
515 | Urban and Built-Up | n/a | residential | North America | United States | Wisconsin | Madison | Continental/microthermal | P | TP | n/a | n/a | n/a | n/a | n/a | n/a | n/a | n/a | n/a | 1.1 | n/a | n/a | n/a | n/a | n/a | n/a | n/a | n/a | n/a | Reckhow1980
523 | Urban and Built-Up | n/a | residential | North America | United States | North Carolina | n/a | Temperate/mesothermal | P | TP | n/a | n/a | n/a | n/a | n/a | n/a | n/a | n/a | n/a | 1.2 | n/a | n/a | n/a | n/a | n/a | n/a | n/a | n/a | North Carolina State University Pollutant Budget Estimation Form. http://www.water.ncsu.edu/watershedss/dss/spread1.html accessed on 15June 2011 | n/a
527 | Urban and Built-Up | n/a | residential (60%) | North America | United States | n/a | n/a | n/a | P | TP | n/a | n/a | n/a | n/a | n/a | n/a | n/a | n/a | n/a | 1.23 | n/a | n/a | n/a | n/a | n/a | n/a | n/a | n/a | n/a | Reckhow1980
529 | Urban and Built-Up | n/a | urban | North America | United States | Washington | Sammamish Watershed | Temperate/mesothermal | P | TP | n/a | n/a | n/a | n/a | n/a | n/a | n/a | n/a | n/a | 1.25 | n/a | n/a | n/a | n/a | n/a | n/a | n/a | n/a | Cammermeyer e al. 2000 | Jeje2006
531 | Urban and Built-Up | n/a | urban (within 500m of river) | North America | United States | Rio Hondo | New Mexico | Dry (arid and semi-arid) | N | TN | n/a | n/a | n/a | n/a | n/a | n/a | 1.3 | n/a | n/a | n/a | n/a | n/a | n/a | n/a | n/a | n/a | n/a | n/a | Final approved total mazimum daily load for the Rio Hondo. (2005). | n/a
548 | Urban and Built-Up | n/a | urban | North America | United States | Washington | Sammamish watershed | Temperate/mesothermal | P | TP | n/a | n/a | n/a | n/a | n/a | n/a | n/a | n/a | n/a | 1.45 | n/a | n/a | n/a | n/a | n/a | n/a | n/a | n/a | Cammermeyer e al. 2000 | Jeje2006
552 | Urban and Built-Up | n/a | single family residential | North America | United States | Florida | n/a | Temperate/mesothermal | N | TN | n/a | n/a | n/a | n/a | n/a | n/a | 1.48 | n/a | n/a | n/a | n/a | n/a | n/a | n/a | n/a | n/a | n/a | n/a | n/a | Reckhow1980
555 | Urban and Built-Up | n/a | urban | North America | United States | Pennsylvania | Philadelphia | Continental/microthermal | P | TP | n/a | n/a | n/a | n/a | n/a | n/a | n/a | n/a | n/a | 1.49 | n/a | n/a | n/a | n/a | n/a | n/a | n/a | n/a | Reckhow et al. 1980 | Jeje2006
559 | Urban and Built-Up | n/a | lawns/golf courses | North America | United States | Pennsylvania | Philadelphia | Continental/microthermal | N | TN | n/a | n/a | n/a | n/a | n/a | n/a | 1.52 | n/a | n/a | n/a | n/a | n/a | n/a | n/a | n/a | n/a | n/a | n/a | Reckhow et al. 1980 | Jeje2006
560 | Urban and Built-Up | n/a | low density residential | North America | United States | Michigan | Okemos | Continental/microthermal | N | TN | n/a | n/a | n/a | n/a | n/a | n/a | 1.52 | n/a | n/a | n/a | n/a | n/a | n/a | n/a | n/a | n/a | n/a | n/a | n/a | Reckhow1980
563 | Urban and Built-Up | n/a | suburban | North America | United States | Tennessee | Knoxville | Temperate/mesothermal | N | TN | n/a | n/a | n/a | n/a | n/a | n/a | 1.56 | n/a | n/a | n/a | n/a | n/a | n/a | n/a | n/a | n/a | n/a | n/a | n/a | Reckhow1980
566 | Urban and Built-Up | n/a | urban watershed (60%) | North America | Canada | Ontario | Southern Ontario | Continental/microthermal | P | TP | n/a | n/a | n/a | n/a | n/a | n/a | n/a | n/a | n/a | 1.63 | n/a | n/a | n/a | n/a | n/a | n/a | n/a | n/a | n/a | Reckhow1980
570 | Urban and Built-Up | n/a | commercial | North America | United States | Michigan | Ingham County | Continental/microthermal | P | TP | n/a | n/a | n/a | n/a | n/a | n/a | n/a | n/a | n/a | 1.7 | n/a | n/a | n/a | n/a | n/a | n/a | n/a | n/a | n/a | Reckhow1980
573 | Urban and Built-Up | n/a | urban | Asia | Japan | n/a | Fuji River Basin | Temperate/mesothermal | P | TP | n/a | n/a | n/a | n/a | n/a | n/a | n/a | n/a | n/a | 1.73 | n/a | n/a | n/a | n/a | n/a | n/a | n/a | n/a | Shrestha, S., Kazama, F., Newham, L.T.H. (2008). A framework for estimating pollutant export coefficients from long-term in-stream water quality monitoring data. Environmental Modelling and Software 23: 182-194. | Shrestha2008
586 | Urban and Built-Up | n/a | urban | North America | United States | Washington | Sammamish Watershed | Temperate/mesothermal | P | TP | n/a | n/a | n/a | n/a | n/a | n/a | n/a | n/a | n/a | 1.8 | n/a | n/a | n/a | n/a | n/a | n/a | n/a | n/a | Cammermeyer e al. 2000 | Jeje2006
591 | Urban and Built-Up | n/a | urban (20%) | North America | United States | Virginia | n/a | Temperate/mesothermal | P | TP | n/a | n/a | n/a | n/a | n/a | n/a | n/a | n/a | n/a | 1.912 | n/a | n/a | n/a | n/a | n/a | n/a | n/a | n/a | n/a | Reckhow1980
613 | Urban and Built-Up | n/a | urban | North America | United States | Texas | North Bosque River | Temperate/mesothermal | P | TP | n/a | n/a | n/a | n/a | n/a | n/a | n/a | n/a | n/a | 2.23 | n/a | n/a | n/a | n/a | n/a | n/a | n/a | n/a | Macfarland and Hauck 2001 | Macfarland2001
615 | Urban and Built-Up | n/a | industrial | North America | United States | n/a | n/a | n/a | N | TN | n/a | n/a | n/a | n/a | n/a | n/a | 2.25 | n/a | n/a | n/a | n/a | n/a | n/a | n/a | n/a | n/a | n/a | n/a | Reckhow et al. 1980 | Jeje2006
617 | Urban and Built-Up | n/a | urban | North America | United States | Washington | Sammamish Watershed | Temperate/mesothermal | P | TP | n/a | n/a | n/a | n/a | n/a | n/a | n/a | n/a | n/a | 2.25 | n/a | n/a | n/a | n/a | n/a | n/a | n/a | n/a | Cammermeyer e al. 2000 | Jeje2006
630 | Urban and Built-Up | n/a | urban (within 50m of river) | North America | United States | Rio Hondo | New Mexico | Dry (arid and semi-arid) | N | TN | n/a | n/a | n/a | n/a | n/a | n/a | 2.5 | n/a | n/a | n/a | n/a | n/a | n/a | n/a | n/a | n/a | n/a | n/a | Final approved total mazimum daily load for the Rio Hondo. (2005). | n/a
633 | Urban and Built-Up | n/a | urban | North America | United States | Western US | n/a | n/a | N | TN | n/a | n/a | n/a | n/a | n/a | n/a | 2.5 | n/a | n/a | n/a | n/a | n/a | n/a | n/a | n/a | n/a | n/a | n/a | Rast, W., Lee, G.F.L. (1978) Nutrient loading estimates for lakes. | Rast1978
636 | Urban and Built-Up | n/a | urban (sewered) | South America | Puerto Rico | n/a | Central Puerto Rico | Tropical/megathermal | P | TP | n/a | n/a | n/a | n/a | n/a | n/a | n/a | n/a | n/a | 2.55 | n/a | n/a | n/a | n/a | n/a | n/a | n/a | n/a | Gines, O.R. (1998). Total phosphorus and total nirtogen mass balances for Lago de Cidra, Central Puerto Rico. American Water Resources Association Conference Proceedigns. | Gines1998
641 | Urban and Built-Up | n/a | industrial (78%) | North America | United States | n/a | Menominee | n/a | P | TP | n/a | n/a | n/a | n/a | n/a | n/a | n/a | n/a | n/a | 2.67 | n/a | n/a | n/a | n/a | n/a | n/a | n/a | n/a | n/a | Reckhow1980
643 | Urban and Built-Up | n/a | low density residential | North America | United States | n/a | Holt | n/a | P | TP | n/a | n/a | n/a | n/a | n/a | n/a | n/a | n/a | n/a | 2.7 | n/a | n/a | n/a | n/a | n/a | n/a | n/a | n/a | n/a | Reckhow1980
650 | Urban and Built-Up | n/a | urban (2001) | North America | United States | Maryland | Baltimore | Temperate/mesothermal | N | TN | n/a | n/a | n/a | n/a | n/a | n/a | 2.9 | n/a | n/a | n/a | n/a | n/a | n/a | 1060 mm | n/a | n/a | n/a | n/a | Groffman, P.M., N.L. Law, K.T. Belt, L.E. Band, and G.T. Fisher (2004) Nitrogen Fluxes and Retention in Urban Watershed Ecosystems. Ecosystems 7: 393–403. | Groffman2004
655 | Urban and Built-Up | n/a | urban (2000) | North America | United States | Maryland | Baltimore | Temperate/mesothermal | N | TN | n/a | n/a | n/a | n/a | n/a | n/a | 3 | n/a | n/a | n/a | n/a | n/a | n/a | 1060 mm | n/a | n/a | n/a | n/a | Groffman, P.M., N.L. Law, K.T. Belt, L.E. Band, and G.T. Fisher (2004) Nitrogen Fluxes and Retention in Urban Watershed Ecosystems. Ecosystems 7: 393–403. | Groffman2004
660 | Urban and Built-Up | n/a | business | North America | United States | North Carolina | n/a | Temperate/mesothermal | P | TP | n/a | n/a | n/a | n/a | n/a | n/a | n/a | n/a | n/a | 3 | n/a | n/a | n/a | n/a | n/a | n/a | n/a | n/a | North Carolina State University Pollutant Budget Estimation Form. http://www.water.ncsu.edu/watershedss/dss/spread1.html accessed on 15June 2011 | n/a
666 | Urban and Built-Up | n/a | urban (1999) | North America | United States | Maryland | Baltimore | Temperate/mesothermal | N | TN | n/a | n/a | n/a | n/a | n/a | n/a | 3.1 | n/a | n/a | n/a | n/a | n/a | n/a | 1060 mm | n/a | n/a | n/a | n/a | Groffman, P.M., N.L. Law, K.T. Belt, L.E. Band, and G.T. Fisher (2004) Nitrogen Fluxes and Retention in Urban Watershed Ecosystems. Ecosystems 7: 393–403. | Groffman2004
683 | Urban and Built-Up | n/a | urban (2001) | North America | United States | Maryland | Baltimore | Temperate/mesothermal | N | TN | n/a | n/a | n/a | n/a | n/a | n/a | 3.5 | n/a | n/a | n/a | n/a | n/a | n/a | 1060 mm | n/a | n/a | n/a | n/a | Groffman, P.M., N.L. Law, K.T. Belt, L.E. Band, and G.T. Fisher (2004) Nitrogen Fluxes and Retention in Urban Watershed Ecosystems. Ecosystems 7: 393–403. | Groffman2004
686 | Urban and Built-Up | n/a | camp and private roads | North America | United States | Maine | n/a | Tropical/megathermal | P | TP | n/a | n/a | n/a | n/a | n/a | n/a | n/a | n/a | n/a | 3.5 | n/a | n/a | n/a | n/a | n/a | n/a | n/a | n/a | MDEP 2000 | Jeje2006
687 | Urban and Built-Up | n/a | logging roads | North America | United States | Maine | n/a | Tropical/megathermal | P | TP | n/a | n/a | n/a | n/a | n/a | n/a | n/a | n/a | n/a | 3.5 | n/a | n/a | n/a | n/a | n/a | n/a | n/a | n/a | MDEP 2000 | Jeje2006
688 | Urban and Built-Up | n/a | public highways | North America | United States | Maine | n/a | Tropical/megathermal | P | TP | n/a | n/a | n/a | n/a | n/a | n/a | n/a | n/a | n/a | 3.5 | n/a | n/a | n/a | n/a | n/a | n/a | n/a | n/a | MDEP 2000 | Jeje2006
695 | Urban and Built-Up | n/a | residential | North America | United States | Wisconsin | Appleton | Continental/microthermal | N | TN | n/a | n/a | n/a | n/a | n/a | n/a | 3.67 | n/a | n/a | n/a | n/a | n/a | n/a | n/a | n/a | n/a | n/a | n/a | n/a | Reckhow1980
696 | Urban and Built-Up | n/a | mixed agriculture (39.8%) and urban (48.2%) | South America | Ecuador | n/a | Guayaquil | Dry (arid and semi-arid) | N | TN | n/a | n/a | n/a | n/a | n/a | n/a | 3.7 | n/a | n/a | n/a | n/a | n/a | n/a | n/a | n/a | n/a | n/a | n/a | Borbor-Cordova, M.J., Boyer, E.W., McDowell, W.H., Hall, C.A. (2006) Nitrogen and phosphorus budgets for a tropical watershed impactd by agricultural land use: Guayas, Ecuador. Biogeochemistry 79: 135-161. | Borbor-Cordova2006
705 | Urban and Built-Up | n/a | urban | Asia | Japan | n/a | Fuji River Basin | Temperate/mesothermal | N | NO3 | n/a | n/a | n/a | n/a | n/a | n/a | 3.8 | n/a | n/a | n/a | n/a | n/a | n/a | n/a | n/a | n/a | n/a | n/a | Shrestha, S., Kazama, F., Newham, L.T.H. (2008). A framework for estimating pollutant export coefficients from long-term in-stream water quality monitoring data. Environmental Modelling and Software 23: 182-194. | Shrestha2008
706 | Urban and Built-Up | n/a | industrial | North America | United States | North Carolina | n/a | Temperate/mesothermal | P | TP | n/a | n/a | n/a | n/a | n/a | n/a | n/a | n/a | n/a | 3.8 | n/a | n/a | n/a | n/a | n/a | n/a | n/a | n/a | North Carolina State University Pollutant Budget Estimation Form. http://www.water.ncsu.edu/watershedss/dss/spread1.html accessed on 15June 2011 | n/a
716 | Urban and Built-Up | n/a | commercial | North America | United States | n/a | n/a | n/a | N | TN | n/a | n/a | n/a | n/a | n/a | n/a | 4 | n/a | n/a | n/a | n/a | n/a | n/a | n/a | n/a | n/a | n/a | n/a | n/a | Reckhow1980
717 | Urban and Built-Up | n/a | residential | Africa | South Africa | KwaZulu-Natal | Durban | Temperate/mesothermal | N | TN | n/a | n/a | n/a | n/a | n/a | n/a | 4 | n/a | n/a | n/a | n/a | n/a | n/a | n/a | n/a | n/a | n/a | n/a | n/a | Reckhow1980
721 | Urban and Built-Up | n/a | central business district | North America | United States | Wisconsin | Appleton | Continental/microthermal | P | TP | n/a | n/a | n/a | n/a | n/a | n/a | n/a | n/a | n/a | 4.08 | n/a | n/a | n/a | n/a | n/a | n/a | n/a | n/a | n/a | Reckhow1980
725 | Urban and Built-Up | n/a | industrial and residential | North America | United States | Tennessee | Knoxville | Temperate/mesothermal | P | TP | n/a | n/a | n/a | n/a | n/a | n/a | n/a | n/a | n/a | 4.17 | n/a | n/a | n/a | n/a | n/a | n/a | n/a | n/a | n/a | Reckhow1980
732 | Urban and Built-Up | n/a | suburban (2001) | North America | United States | Maryland | Baltimore | Temperate/mesothermal | N | TN | n/a | n/a | n/a | n/a | n/a | n/a | 4.4 | n/a | n/a | n/a | n/a | n/a | n/a | 1060 mm | n/a | n/a | n/a | n/a | Groffman, P.M., N.L. Law, K.T. Belt, L.E. Band, and G.T. Fisher (2004) Nitrogen Fluxes and Retention in Urban Watershed Ecosystems. Ecosystems 7: 393–403. | Groffman2004
733 | Urban and Built-Up | n/a | suburban/urban (2001) | North America | United States | Maryland | Baltimore | Temperate/mesothermal | N | TN | n/a | n/a | n/a | n/a | n/a | n/a | 4.4 | n/a | n/a | n/a | n/a | n/a | n/a | 1060 mm | n/a | n/a | n/a | n/a | Groffman, P.M., N.L. Law, K.T. Belt, L.E. Band, and G.T. Fisher (2004) Nitrogen Fluxes and Retention in Urban Watershed Ecosystems. Ecosystems 7: 393–403. | Groffman2004
737 | Urban and Built-Up | n/a | industrial | North America | United States | North Carolina | n/a | Temperate/mesothermal | N | TN | n/a | n/a | n/a | n/a | n/a | n/a | 4.4 | n/a | n/a | n/a | n/a | n/a | n/a | n/a | n/a | n/a | n/a | n/a | North Carolina State University Pollutant Budget Estimation Form. http://www.water.ncsu.edu/watershedss/dss/spread1.html accessed on 15June 2011 | n/a
740 | Urban and Built-Up | n/a | suburban (2001) | North America | United States | Maryland | Baltimore | Temperate/mesothermal | N | TN | n/a | n/a | n/a | n/a | n/a | n/a | 4.5 | n/a | n/a | n/a | n/a | n/a | n/a | 1060 mm | n/a | n/a | n/a | n/a | Groffman, P.M., N.L. Law, K.T. Belt, L.E. Band, and G.T. Fisher (2004) Nitrogen Fluxes and Retention in Urban Watershed Ecosystems. Ecosystems 7: 393–403. | Groffman2004
743 | Urban and Built-Up | n/a | commercial | North America | United States | Wisconsin | Appleton | Continental/microthermal | N | TN | n/a | n/a | n/a | n/a | n/a | n/a | 4.54 | n/a | n/a | n/a | n/a | n/a | n/a | n/a | n/a | n/a | n/a | n/a | n/a | Reckhow1980
752 | Urban and Built-Up | n/a | suburban (1999) | North America | United States | Maryland | Baltimore | Temperate/mesothermal | N | TN | n/a | n/a | n/a | n/a | n/a | n/a | 4.8 | n/a | n/a | n/a | n/a | n/a | n/a | 1060 mm | n/a | n/a | n/a | n/a | Groffman, P.M., N.L. Law, K.T. Belt, L.E. Band, and G.T. Fisher (2004) Nitrogen Fluxes and Retention in Urban Watershed Ecosystems. Ecosystems 7: 393–403. | Groffman2004
753 | Urban and Built-Up | n/a | mixed urban (22%) | South America | Puerto Rico | n/a | Puerto Rico | Tropical/megathermal | N | TN | n/a | n/a | n/a | n/a | n/a | n/a | 4.8 | n/a | n/a | n/a | n/a | n/a | n/a | n/a | n/a | n/a | n/a | n/a | Ortiz-Zayas, J.R., E. Cuevas, O.L. Mayol-Bracero, L. Donoso, I.Trebs, D. Figueroa-Nieves, W.H. McDowell (2006). Urban Influences on the Nitrogen Cycle in Puerto Rico. Biogeochemistry 79(1-2): 109-133. | Ortiz-Zayas2006
754 | Urban and Built-Up | n/a | high density residential | North America | United States | n/a | n/a | n/a | N | TN | n/a | n/a | n/a | n/a | n/a | n/a | 4.8 | n/a | n/a | n/a | n/a | n/a | n/a | n/a | n/a | n/a | n/a | n/a | n/a | Reckhow1980
757 | Urban and Built-Up | n/a | commercial | North America | United States | Tennessee | Knoxville | Temperate/mesothermal | P | TP | n/a | n/a | n/a | n/a | n/a | n/a | n/a | n/a | n/a | 4.85 | n/a | n/a | n/a | n/a | n/a | n/a | n/a | n/a | n/a | Reckhow1980
758 | Urban and Built-Up | n/a | suburban/urban (2001) | North America | United States | Maryland | Baltimore | Temperate/mesothermal | N | TN | n/a | n/a | n/a | n/a | n/a | n/a | 4.9 | n/a | n/a | n/a | n/a | n/a | n/a | 1060 mm | n/a | n/a | n/a | n/a | Groffman, P.M., N.L. Law, K.T. Belt, L.E. Band, and G.T. Fisher (2004) Nitrogen Fluxes and Retention in Urban Watershed Ecosystems. Ecosystems 7: 393–403. | Groffman2004
760 | Urban and Built-Up | n/a | urban (2001) | North America | United States | Maryland | Baltimore | Temperate/mesothermal | N | TN | n/a | n/a | n/a | n/a | n/a | n/a | 5 | n/a | n/a | n/a | n/a | n/a | n/a | 1060 mm | n/a | n/a | n/a | n/a | Groffman, P.M., N.L. Law, K.T. Belt, L.E. Band, and G.T. Fisher (2004) Nitrogen Fluxes and Retention in Urban Watershed Ecosystems. Ecosystems 7: 393–403. | Groffman2004
762 | Urban and Built-Up | n/a | urban | North America | United States | Eatern US | n/a | n/a | N | TN | n/a | n/a | n/a | n/a | n/a | n/a | 5 | n/a | n/a | n/a | n/a | n/a | n/a | n/a | n/a | n/a | n/a | n/a | Rast, W., Lee, G.F.L. (1978) Nutrient loading estimates for lakes. | Rast1978
764 | Urban and Built-Up | n/a | urban | South America | n/a | n/a | n/a | n/a | N | TN | n/a | n/a | n/a | n/a | n/a | n/a | 5 | n/a | n/a | n/a | n/a | n/a | n/a | n/a | n/a | n/a | n/a | n/a | Salas, H.J., Martino, P. (1991) A simplified phosphorus trophic state model for warm-water torpical lakes. Water Research 25: 341-350. | Salas1991
765 | Urban and Built-Up | n/a | urban | North America | United States | n/a | n/a | n/a | N | TN | n/a | n/a | n/a | n/a | n/a | n/a | 5 | n/a | n/a | n/a | n/a | n/a | n/a | n/a | n/a | n/a | n/a | n/a | USEPA 1976 | Jeje2006
773 | Urban and Built-Up | n/a | residential | North America | United States | Wisconsin | Madison | Continental/microthermal | N | TN | n/a | n/a | n/a | n/a | n/a | n/a | 5 | n/a | n/a | n/a | n/a | n/a | n/a | n/a | n/a | n/a | n/a | n/a | n/a | Reckhow1980
776 | Urban and Built-Up | n/a | urban (2000) | North America | United States | Maryland | Baltimore | Temperate/mesothermal | N | TN | n/a | n/a | n/a | n/a | n/a | n/a | 5.1 | n/a | n/a | n/a | n/a | n/a | n/a | 1060 mm | n/a | n/a | n/a | n/a | Groffman, P.M., N.L. Law, K.T. Belt, L.E. Band, and G.T. Fisher (2004) Nitrogen Fluxes and Retention in Urban Watershed Ecosystems. Ecosystems 7: 393–403. | Groffman2004
781 | Urban and Built-Up | n/a | suburban (1999) | North America | United States | Maryland | Baltimore | Temperate/mesothermal | N | TN | n/a | n/a | n/a | n/a | n/a | n/a | 5.2 | n/a | n/a | n/a | n/a | n/a | n/a | 1060 mm | n/a | n/a | n/a | n/a | Groffman, P.M., N.L. Law, K.T. Belt, L.E. Band, and G.T. Fisher (2004) Nitrogen Fluxes and Retention in Urban Watershed Ecosystems. Ecosystems 7: 393–403. | Groffman2004
783 | Urban and Built-Up | n/a | residential (60%) | North America | United States | n/a | n/a | n/a | P | TP | n/a | n/a | n/a | n/a | n/a | n/a | n/a | n/a | n/a | 5.26 | n/a | n/a | n/a | n/a | n/a | n/a | n/a | n/a | n/a | Reckhow1980
791 | Urban and Built-Up | n/a | suburban (1999) | North America | United States | Maryland | Baltimore | Temperate/mesothermal | N | TN | n/a | n/a | n/a | n/a | n/a | n/a | 5.5 | n/a | n/a | n/a | n/a | n/a | n/a | 1060 mm | n/a | n/a | n/a | n/a | Groffman, P.M., N.L. Law, K.T. Belt, L.E. Band, and G.T. Fisher (2004) Nitrogen Fluxes and Retention in Urban Watershed Ecosystems. Ecosystems 7: 393–403. | Groffman2004
792 | Urban and Built-Up | n/a | urban (2000) | North America | United States | Maryland | Baltimore | Temperate/mesothermal | N | TN | n/a | n/a | n/a | n/a | n/a | n/a | 5.5 | n/a | n/a | n/a | n/a | n/a | n/a | 1060 mm | n/a | n/a | n/a | n/a | Groffman, P.M., N.L. Law, K.T. Belt, L.E. Band, and G.T. Fisher (2004) Nitrogen Fluxes and Retention in Urban Watershed Ecosystems. Ecosystems 7: 393–403. | Groffman2004
793 | Urban and Built-Up | n/a | urban | North America | United States | n/a | n/a | n/a | N | TN | n/a | n/a | n/a | n/a | n/a | n/a | 5.5 | n/a | n/a | n/a | n/a | n/a | n/a | n/a | n/a | n/a | n/a | n/a | Reckhow et al. 1980 | Jeje2006
794 | Urban and Built-Up | n/a | high density residential coperatives | North America | United States | Michigan | Lansing | Continental/microthermal | N | TN | n/a | n/a | n/a | n/a | n/a | n/a | 5.5 | n/a | n/a | n/a | n/a | n/a | n/a | n/a | n/a | n/a | n/a | n/a | n/a | Reckhow1980
796 | Urban and Built-Up | n/a | suburban/urban (1999) | North America | United States | Maryland | Baltimore | Temperate/mesothermal | N | TN | n/a | n/a | n/a | n/a | n/a | n/a | 5.6 | n/a | n/a | n/a | n/a | n/a | n/a | 1060 mm | n/a | n/a | n/a | n/a | Groffman, P.M., N.L. Law, K.T. Belt, L.E. Band, and G.T. Fisher (2004) Nitrogen Fluxes and Retention in Urban Watershed Ecosystems. Ecosystems 7: 393–403. | Groffman2004
797 | Urban and Built-Up | n/a | suburban/urban (2000) | North America | United States | Maryland | Baltimore | Temperate/mesothermal | N | TN | n/a | n/a | n/a | n/a | n/a | n/a | 5.6 | n/a | n/a | n/a | n/a | n/a | n/a | 1060 mm | n/a | n/a | n/a | n/a | Groffman, P.M., N.L. Law, K.T. Belt, L.E. Band, and G.T. Fisher (2004) Nitrogen Fluxes and Retention in Urban Watershed Ecosystems. Ecosystems 7: 393–403. | Groffman2004
799 | Urban and Built-Up | n/a | suburban (2000) | North America | United States | Maryland | Baltimore | Temperate/mesothermal | N | TN | n/a | n/a | n/a | n/a | n/a | n/a | 5.7 | n/a | n/a | n/a | n/a | n/a | n/a | 1060 mm | n/a | n/a | n/a | n/a | Groffman, P.M., N.L. Law, K.T. Belt, L.E. Band, and G.T. Fisher (2004) Nitrogen Fluxes and Retention in Urban Watershed Ecosystems. Ecosystems 7: 393–403. | Groffman2004
802 | Urban and Built-Up | n/a | urban (1999) | North America | United States | Maryland | Baltimore | Temperate/mesothermal | N | TN | n/a | n/a | n/a | n/a | n/a | n/a | 5.9 | n/a | n/a | n/a | n/a | n/a | n/a | 1060 mm | n/a | n/a | n/a | n/a | Groffman, P.M., N.L. Law, K.T. Belt, L.E. Band, and G.T. Fisher (2004) Nitrogen Fluxes and Retention in Urban Watershed Ecosystems. Ecosystems 7: 393–403. | Groffman2004
811 | Urban and Built-Up | n/a | suburban (2001) | North America | United States | Maryland | Baltimore | Temperate/mesothermal | N | TN | n/a | n/a | n/a | n/a | n/a | n/a | 6.1 | n/a | n/a | n/a | n/a | n/a | n/a | 1060 mm | n/a | n/a | n/a | n/a | Groffman, P.M., N.L. Law, K.T. Belt, L.E. Band, and G.T. Fisher (2004) Nitrogen Fluxes and Retention in Urban Watershed Ecosystems. Ecosystems 7: 393–403. | Groffman2004
813 | Urban and Built-Up | n/a | urban | North America | United States | Pennsylvania | Philadelphia | Continental/microthermal | N | TN | n/a | n/a | n/a | n/a | n/a | n/a | 6.15 | n/a | n/a | n/a | n/a | n/a | n/a | n/a | n/a | n/a | n/a | n/a | Reckhow et al. 1980 | Jeje2006
815 | Urban and Built-Up | n/a | suburban (2001) | North America | United States | Maryland | Baltimore | Temperate/mesothermal | N | TN | n/a | n/a | n/a | n/a | n/a | n/a | 6.2 | n/a | n/a | n/a | n/a | n/a | n/a | 1060 mm | n/a | n/a | n/a | n/a | Groffman, P.M., N.L. Law, K.T. Belt, L.E. Band, and G.T. Fisher (2004) Nitrogen Fluxes and Retention in Urban Watershed Ecosystems. Ecosystems 7: 393–403. | Groffman2004
816 | Urban and Built-Up | n/a | residential (67%) | North America | United States | n/a | n/a | n/a | P | TP | n/a | n/a | n/a | n/a | n/a | n/a | n/a | n/a | n/a | 6.23 | n/a | n/a | n/a | n/a | n/a | n/a | n/a | n/a | n/a | Reckhow1980
821 | Urban and Built-Up | n/a | suburban/urban (2000) | North America | United States | Maryland | Baltimore | Temperate/mesothermal | N | TN | n/a | n/a | n/a | n/a | n/a | n/a | 6.3 | n/a | n/a | n/a | n/a | n/a | n/a | 1060 mm | n/a | n/a | n/a | n/a | Groffman, P.M., N.L. Law, K.T. Belt, L.E. Band, and G.T. Fisher (2004) Nitrogen Fluxes and Retention in Urban Watershed Ecosystems. Ecosystems 7: 393–403. | Groffman2004
822 | Urban and Built-Up | n/a | urban (1999) | North America | United States | Maryland | Baltimore | Temperate/mesothermal | N | TN | n/a | n/a | n/a | n/a | n/a | n/a | 6.3 | n/a | n/a | n/a | n/a | n/a | n/a | 1060 mm | n/a | n/a | n/a | n/a | Groffman, P.M., N.L. Law, K.T. Belt, L.E. Band, and G.T. Fisher (2004) Nitrogen Fluxes and Retention in Urban Watershed Ecosystems. Ecosystems 7: 393–403. | Groffman2004
823 | Urban and Built-Up | n/a | urban (2001) | North America | United States | Maryland | Baltimore | Temperate/mesothermal | N | TN | n/a | n/a | n/a | n/a | n/a | n/a | 6.3 | n/a | n/a | n/a | n/a | n/a | n/a | 1060 mm | n/a | n/a | n/a | n/a | Groffman, P.M., N.L. Law, K.T. Belt, L.E. Band, and G.T. Fisher (2004) Nitrogen Fluxes and Retention in Urban Watershed Ecosystems. Ecosystems 7: 393–403. | Groffman2004
827 | Urban and Built-Up | n/a | industrial | North America | United States | Wisconsin | Appleton | Continental/microthermal | N | TN | n/a | n/a | n/a | n/a | n/a | n/a | 6.53 | n/a | n/a | n/a | n/a | n/a | n/a | n/a | n/a | n/a | n/a | n/a | n/a | Reckhow1980
829 | Urban and Built-Up | n/a | suburban (1999) | North America | United States | Maryland | Baltimore | Temperate/mesothermal | N | TN | n/a | n/a | n/a | n/a | n/a | n/a | 6.6 | n/a | n/a | n/a | n/a | n/a | n/a | 1060 mm | n/a | n/a | n/a | n/a | Groffman, P.M., N.L. Law, K.T. Belt, L.E. Band, and G.T. Fisher (2004) Nitrogen Fluxes and Retention in Urban Watershed Ecosystems. Ecosystems 7: 393–403. | Groffman2004
830 | Urban and Built-Up | n/a | urban (sewered) | South America | Puerto Rico | n/a | Central Puerto Rico | Tropical/megathermal | N | TN | n/a | n/a | n/a | n/a | n/a | n/a | 6.61 | n/a | n/a | n/a | n/a | n/a | n/a | n/a | n/a | n/a | n/a | n/a | Gines, O.R. (1998). Total phosphorus and total nirtogen mass balances for Lago de Cidra, Central Puerto Rico. American Water Resources Association Conference Proceedigns. | Gines1998
833 | Urban and Built-Up | n/a | suburban/urban (1999) | North America | United States | Maryland | Baltimore | Temperate/mesothermal | N | TN | n/a | n/a | n/a | n/a | n/a | n/a | 6.7 | n/a | n/a | n/a | n/a | n/a | n/a | 1060 mm | n/a | n/a | n/a | n/a | Groffman, P.M., N.L. Law, K.T. Belt, L.E. Band, and G.T. Fisher (2004) Nitrogen Fluxes and Retention in Urban Watershed Ecosystems. Ecosystems 7: 393–403. | Groffman2004
838 | Urban and Built-Up | n/a | suburban (2000) | North America | United States | Maryland | Baltimore | Temperate/mesothermal | N | TN | n/a | n/a | n/a | n/a | n/a | n/a | 6.8 | n/a | n/a | n/a | n/a | n/a | n/a | 1060 mm | n/a | n/a | n/a | n/a | Groffman, P.M., N.L. Law, K.T. Belt, L.E. Band, and G.T. Fisher (2004) Nitrogen Fluxes and Retention in Urban Watershed Ecosystems. Ecosystems 7: 393–403. | Groffman2004
839 | Urban and Built-Up | n/a | suburban (2000) | North America | United States | Maryland | Baltimore | Temperate/mesothermal | N | TN | n/a | n/a | n/a | n/a | n/a | n/a | 6.8 | n/a | n/a | n/a | n/a | n/a | n/a | 1060 mm | n/a | n/a | n/a | n/a | Groffman, P.M., N.L. Law, K.T. Belt, L.E. Band, and G.T. Fisher (2004) Nitrogen Fluxes and Retention in Urban Watershed Ecosystems. Ecosystems 7: 393–403. | Groffman2004
840 | Urban and Built-Up | n/a | suburban (2001) | North America | United States | Maryland | Baltimore | Temperate/mesothermal | N | TN | n/a | n/a | n/a | n/a | n/a | n/a | 6.8 | n/a | n/a | n/a | n/a | n/a | n/a | 1060 mm | n/a | n/a | n/a | n/a | Groffman, P.M., N.L. Law, K.T. Belt, L.E. Band, and G.T. Fisher (2004) Nitrogen Fluxes and Retention in Urban Watershed Ecosystems. Ecosystems 7: 393–403. | Groffman2004
842 | Urban and Built-Up | n/a | low-density residential | North America | United States | n/a | Holt | n/a | N | TN | n/a | n/a | n/a | n/a | n/a | n/a | 6.9 | n/a | n/a | n/a | n/a | n/a | n/a | n/a | n/a | n/a | n/a | n/a | n/a | Reckhow1980
844 | Urban and Built-Up | n/a | suburban (2000) | North America | United States | Maryland | Baltimore | Temperate/mesothermal | N | TN | n/a | n/a | n/a | n/a | n/a | n/a | 7 | n/a | n/a | n/a | n/a | n/a | n/a | 1060 mm | n/a | n/a | n/a | n/a | Groffman, P.M., N.L. Law, K.T. Belt, L.E. Band, and G.T. Fisher (2004) Nitrogen Fluxes and Retention in Urban Watershed Ecosystems. Ecosystems 7: 393–403. | Groffman2004
848 | Urban and Built-Up | n/a | urban (unsewered) | South America | Puerto Rico | n/a | Central Puerto Rico | Tropical/megathermal | P | TP | n/a | n/a | n/a | n/a | n/a | n/a | n/a | n/a | n/a | 7.06 | n/a | n/a | n/a | n/a | n/a | n/a | n/a | n/a | Gines, O.R. (1998). Total phosphorus and total nirtogen mass balances for Lago de Cidra, Central Puerto Rico. American Water Resources Association Conference Proceedigns. | Gines1998
851 | Urban and Built-Up | n/a | suburban (2000) | North America | United States | Maryland | Baltimore | Temperate/mesothermal | N | TN | n/a | n/a | n/a | n/a | n/a | n/a | 7.2 | n/a | n/a | n/a | n/a | n/a | n/a | 1060 mm | n/a | n/a | n/a | n/a | Groffman, P.M., N.L. Law, K.T. Belt, L.E. Band, and G.T. Fisher (2004) Nitrogen Fluxes and Retention in Urban Watershed Ecosystems. Ecosystems 7: 393–403. | Groffman2004
854 | Urban and Built-Up | n/a | suburban (2001) | North America | United States | Maryland | Baltimore | Temperate/mesothermal | N | TN | n/a | n/a | n/a | n/a | n/a | n/a | 7.3 | n/a | n/a | n/a | n/a | n/a | n/a | 1060 mm | n/a | n/a | n/a | n/a | Groffman, P.M., N.L. Law, K.T. Belt, L.E. Band, and G.T. Fisher (2004) Nitrogen Fluxes and Retention in Urban Watershed Ecosystems. Ecosystems 7: 393–403. | Groffman2004
856 | Urban and Built-Up | n/a | suburban (2000) | North America | United States | Maryland | Baltimore | Temperate/mesothermal | N | TN | n/a | n/a | n/a | n/a | n/a | n/a | 7.4 | n/a | n/a | n/a | n/a | n/a | n/a | 1060 mm | n/a | n/a | n/a | n/a | Groffman, P.M., N.L. Law, K.T. Belt, L.E. Band, and G.T. Fisher (2004) Nitrogen Fluxes and Retention in Urban Watershed Ecosystems. Ecosystems 7: 393–403. | Groffman2004
858 | Urban and Built-Up | n/a | residential | North America | United States | North Carolina | n/a | Temperate/mesothermal | N | TN | n/a | n/a | n/a | n/a | n/a | n/a | 7.5 | n/a | n/a | n/a | n/a | n/a | n/a | n/a | n/a | n/a | n/a | n/a | North Carolina State University Pollutant Budget Estimation Form. http://www.water.ncsu.edu/watershedss/dss/spread1.html accessed on 15June 2011 | n/a
865 | Urban and Built-Up | n/a | suburban (1999) | North America | United States | Maryland | Baltimore | Temperate/mesothermal | N | TN | n/a | n/a | n/a | n/a | n/a | n/a | 7.9 | n/a | n/a | n/a | n/a | n/a | n/a | 1060 mm | n/a | n/a | n/a | n/a | Groffman, P.M., N.L. Law, K.T. Belt, L.E. Band, and G.T. Fisher (2004) Nitrogen Fluxes and Retention in Urban Watershed Ecosystems. Ecosystems 7: 393–403. | Groffman2004
866 | Urban and Built-Up | n/a | industrial | North America | United States | n/a | n/a | n/a | P | TP | n/a | n/a | n/a | n/a | n/a | n/a | n/a | n/a | n/a | 7.95 | n/a | n/a | n/a | n/a | n/a | n/a | n/a | n/a | Reckhow et al. 1980 | Jeje2006
873 | Urban and Built-Up | n/a | urban (2000) | North America | United States | Maryland | Baltimore | Temperate/mesothermal | N | TN | n/a | n/a | n/a | n/a | n/a | n/a | 8.2 | n/a | n/a | n/a | n/a | n/a | n/a | 1060 mm | n/a | n/a | n/a | n/a | Groffman, P.M., N.L. Law, K.T. Belt, L.E. Band, and G.T. Fisher (2004) Nitrogen Fluxes and Retention in Urban Watershed Ecosystems. Ecosystems 7: 393–403. | Groffman2004
896 | Urban and Built-Up | n/a | urban watershed (60%) | North America | Canada | Ontario | Southern Ontario | Continental/microthermal | N | TN | n/a | n/a | n/a | n/a | n/a | n/a | 9.48 | n/a | n/a | n/a | n/a | n/a | n/a | n/a | n/a | n/a | n/a | n/a | n/a | Reckhow1980
903 | Urban and Built-Up | n/a | residential and light commercial | North America | United States | Ohio | Cincinnati | Continental/microthermal | N | TN | n/a | n/a | n/a | n/a | n/a | n/a | 9.97 | n/a | n/a | n/a | n/a | n/a | n/a | n/a | n/a | n/a | n/a | n/a | n/a | Reckhow1980
907 | Urban and Built-Up | n/a | urban | North America | United States | Texas | North Bosque River | Temperate/mesothermal | N | TN | n/a | n/a | n/a | n/a | n/a | n/a | 10 | n/a | n/a | n/a | n/a | n/a | n/a | n/a | n/a | n/a | n/a | n/a | Macfarland and Hauck 2001 | Macfarland2001
928 | Urban and Built-Up | n/a | city | Asia | China | Yingkou | Daliao River | Continental/microthermal | N | TN | n/a | n/a | n/a | n/a | n/a | n/a | 11 | n/a | n/a | n/a | n/a | n/a | n/a | n/a | n/a | n/a | n/a | n/a | Liu, R., He, M., Wang, X. (2008). Application of the export coefficient model for estimating nutrient pollution of Dahuofang Reservoir drainage basin, Daliao River, China. 3645-3661 | Liu2008a
934 | Urban and Built-Up | n/a | urban (1999) | North America | United States | Maryland | Baltimore | Temperate/mesothermal | N | TN | n/a | n/a | n/a | n/a | n/a | n/a | 11.4 | n/a | n/a | n/a | n/a | n/a | n/a | 1060 mm | n/a | n/a | n/a | n/a | Groffman, P.M., N.L. Law, K.T. Belt, L.E. Band, and G.T. Fisher (2004) Nitrogen Fluxes and Retention in Urban Watershed Ecosystems. Ecosystems 7: 393–403. | Groffman2004
944 | Urban and Built-Up | n/a | commercial | North America | United States | Tennessee | Knoxville | Temperate/mesothermal | N | TN | n/a | n/a | n/a | n/a | n/a | n/a | 12.78 | n/a | n/a | n/a | n/a | n/a | n/a | n/a | n/a | n/a | n/a | n/a | n/a | Reckhow1980
951 | Urban and Built-Up | n/a | business | North America | United States | North Carolina | n/a | Temperate/mesothermal | N | TN | n/a | n/a | n/a | n/a | n/a | n/a | 13.8 | n/a | n/a | n/a | n/a | n/a | n/a | n/a | n/a | n/a | n/a | n/a | North Carolina State University Pollutant Budget Estimation Form. http://www.water.ncsu.edu/watershedss/dss/spread1.html accessed on 15June 2011 | n/a
963 | Urban and Built-Up | n/a | industrial and residential | North America | United States | Tennessee | Knoxville | Temperate/mesothermal | N | TN | n/a | n/a | n/a | n/a | n/a | n/a | 14.95 | n/a | n/a | n/a | n/a | n/a | n/a | n/a | n/a | n/a | n/a | n/a | n/a | Reckhow1980
980 | Urban and Built-Up | n/a | urban | Europe | Switzerland | n/a | n/a | Continental/microthermal | N | TN | n/a | n/a | n/a | n/a | n/a | n/a | 17 | n/a | n/a | n/a | n/a | n/a | n/a | n/a | n/a | n/a | n/a | n/a | Zobrist, J., Reichert, P. (2006). Bayesian estimation of export coefficients from diffuse and point sources in Swiss watersheds. Journal of Hydrology 329: 207-223. | Zobrist2006
981 | Urban and Built-Up | n/a | urban (unsewered) | South America | Puerto Rico | n/a | Central Puerto Rico | Tropical/megathermal | N | TN | n/a | n/a | n/a | n/a | n/a | n/a | 17.1 | n/a | n/a | n/a | n/a | n/a | n/a | n/a | n/a | n/a | n/a | n/a | Gines, O.R. (1998). Total phosphorus and total nirtogen mass balances for Lago de Cidra, Central Puerto Rico. American Water Resources Association Conference Proceedigns. | Gines1998
1004 | Urban and Built-Up | n/a | commercial | North America | United States | Michigan | Ingham county | Continental/microthermal | N | TN | n/a | n/a | n/a | n/a | n/a | n/a | 20.5 | n/a | n/a | n/a | n/a | n/a | n/a | n/a | n/a | n/a | n/a | n/a | n/a | Reckhow1980
1036 | Urban and Built-Up | n/a | urban (63%) | South America | Puerto Rico | n/a | Rio Piedras | Tropical/megathermal | N | TN | n/a | n/a | n/a | n/a | n/a | n/a | 32.9 | n/a | n/a | n/a | n/a | n/a | n/a | n/a | n/a | n/a | n/a | n/a | Ortiz-Zayas, J.R., E. Cuevas, O.L. Mayol-Bracero, L. Donoso, I.Trebs, D. Figueroa-Nieves, W.H. McDowell (2006). Urban Influences on the Nitrogen Cycle in Puerto Rico. Biogeochemistry 79(1-2): 109-133. | Ortiz-Zayas2006
1038 | Urban and Built-Up | n/a | mixed urban (5%) | South America | Puerto Rico | n/a | Puerto Rico | Tropical/megathermal | N | TN | n/a | n/a | n/a | n/a | n/a | n/a | 33.3 | n/a | n/a | n/a | n/a | n/a | n/a | n/a | n/a | n/a | n/a | n/a | Ortiz-Zayas, J.R., E. Cuevas, O.L. Mayol-Bracero, L. Donoso, I.Trebs, D. Figueroa-Nieves, W.H. McDowell (2006). Urban Influences on the Nitrogen Cycle in Puerto Rico. Biogeochemistry 79(1-2): 109-133. | Ortiz-Zayas2006
1040 | Urban and Built-Up | n/a | urban (20%) | North America | United States | Virginia | n/a | Temperate/mesothermal | N | TN | n/a | n/a | n/a | n/a | n/a | n/a | 33.76 | n/a | n/a | n/a | n/a | n/a | n/a | n/a | n/a | n/a | n/a | n/a | n/a | Reckhow1980
1043 | Urban and Built-Up | n/a | central business district | North America | United States | Wisconsin | Appleton | Continental/microthermal | N | TN | n/a | n/a | n/a | n/a | n/a | n/a | 38.47 | n/a | n/a | n/a | n/a | n/a | n/a | n/a | n/a | n/a | n/a | n/a | n/a | Reckhow1980
1117 | Urban and Built-Up | n/a | gravelled road | Australia | Australia | Queensland | n/a | n/a | N | TN | n/a | n/a | n/a | n/a | n/a | n/a | 5.1 | n/a | n/a | n/a | n/a | n/a | n/a | 936 mm | n/a | n/a | n/a | n/a | n/a | Forsyth2006
1118 | Urban and Built-Up | n/a | gravelled road | Australia | Australia | Queensland | n/a | n/a | P | TP | n/a | n/a | n/a | n/a | n/a | n/a | n/a | n/a | n/a | 0.57 | n/a | n/a | n/a | 936 mm | n/a | n/a | n/a | n/a | n/a | Forsyth2006
1119 | Urban and Built-Up | n/a | ungravelled road | Australia | Australia | Queensland | n/a | n/a | N | TN | n/a | n/a | n/a | n/a | n/a | n/a | 2.9 | n/a | n/a | n/a | n/a | n/a | n/a | 936 mm | n/a | n/a | n/a | n/a | n/a | Forsyth2006
1120 | Urban and Built-Up | n/a | ungravelled road | Australia | Australia | Queensland | n/a | n/a | P | TP | n/a | n/a | n/a | n/a | n/a | n/a | n/a | n/a | n/a | 0.2 | n/a | n/a | n/a | 936 mm | n/a | n/a | n/a | n/a | n/a | Forsyth2006
1122 | Urban and Built-Up | n/a | porous pavement | North America | United States | Montana | n/a | Dry (arid and semi-arid) | N | TN | 83 | n/a | n/a | n/a | n/a | n/a | n/a | n/a | n/a | n/a | n/a | n/a | n/a | n/a | n/a | n/a | n/a | n/a | Backstrom, M., 1999/ Brown and Schueler, 1997. Hogland and Niemczynowictz, 1986. Schueler, T.R. 1992. US EPA, 1999. | Cahill2005
1123 | Urban and Built-Up | n/a | highway | North America | United States | Montana | n/a | Dry (arid and semi-arid) | N | NH3 | n/a | n/a | n/a | n/a | n/a | n/a | n/a | 1.03 | 4.6 | n/a | n/a | n/a | n/a | n/a | n/a | n/a | n/a | n/a | Driscoll, E.D., Shelley, P.E. and Strecker, E.W., 1990. Pollutant Loadings and Impacts from Highway Stromwater Runoff, Vol.IV: Research Report Data Appendix, Federal Highway Administration, Office of Research and Development Report No. FHWA-RD-99-009. | Barrett1993
1124 | Urban and Built-Up | n/a | highway | North America | United States | Montana | n/a | Dry (arid and semi-arid) | N | TN | n/a | n/a | n/a | n/a | n/a | n/a | 9.8 | n/a | n/a | n/a | n/a | n/a | n/a | n/a | n/a | n/a | n/a | n/a | Driscoll, E.D., Shelley, P.E. and Strecker, E.W., 1990. Pollutant Loadings and Impacts from Highway Stromwater Runoff, Vol.IV: Research Report Data Appendix, Federal Highway Administration, Office of Research and Development Report No. FHWA-RD-99-009. | Barrett1993
1125 | Urban and Built-Up | n/a | highway | North America | United States | Montana | n/a | Dry (arid and semi-arid) | P | TP | n/a | n/a | n/a | n/a | n/a | n/a | n/a | 0.6 | 8.23 | n/a | n/a | n/a | n/a | n/a | n/a | n/a | n/a | n/a | Driscoll, E.D., Shelley, P.E. and Strecker, E.W., 1990. Pollutant Loadings and Impacts from Highway Stromwater Runoff, Vol.IV: Research Report Data Appendix, Federal Highway Administration, Office of Research and Development Report No. FHWA-RD-99-009. | Barrett1993
1126 | Urban and Built-Up | n/a | highway | North America | United States | Montana | n/a | Dry (arid and semi-arid) | N | NO2 | n/a | n/a | n/a | n/a | n/a | n/a | n/a | 0.8 | 8 | n/a | n/a | n/a | n/a | n/a | n/a | n/a | n/a | n/a | Driscoll, E.D., Shelley, P.E. and Strecker, E.W., 1990. Pollutant Loadings and Impacts from Highway Stromwater Runoff, Vol.IV: Research Report Data Appendix, Federal Highway Administration, Office of Research and Development Report No. FHWA-RD-99-009. | Barrett1993
1127 | Urban and Built-Up | n/a | concrete highway | Europe | Germany | n/a | A81 Pleidelsheim | Continental/microthermal | N | NH3 | n/a | n/a | n/a | n/a | n/a | n/a | 4.6 | n/a | n/a | n/a | n/a | n/a | n/a | n/a | n/a | n/a | n/a | n/a | Stotz, G., 1987. Investigations of the Properties of the Surface Water Runoff from Federal Highways in the FRG. The Science of the Total Environment. 59: 329-337. | Barrett1993
1128 | Urban and Built-Up | n/a | concrete highway | Europe | Germany | n/a | A81 Pleidelsheim | Continental/microthermal | P | TP | n/a | n/a | n/a | n/a | n/a | n/a | n/a | n/a | n/a | 1.62 | n/a | n/a | n/a | n/a | n/a | n/a | n/a | n/a | Stotz, G., 1987. Investigations of the Properties of the Surface Water Runoff from Federal Highways in the FRG. The Science of the Total Environment. 59: 329-337. | Barrett1993
1129 | Urban and Built-Up | n/a | asphalt highway | Europe | Germany | n/a | A6 Obereisesheim | Continental/microthermal | N | NH3 | n/a | n/a | n/a | n/a | n/a | n/a | 3.22 | n/a | n/a | n/a | n/a | n/a | n/a | n/a | n/a | n/a | n/a | n/a | Stotz, G., 1987. Investigations of the Properties of the Surface Water Runoff from Federal Highways in the FRG. The Science of the Total Environment. 59: 329-337. | Barrett1993
1130 | Urban and Built-Up | n/a | asphalt highway | Europe | Germany | n/a | A6 Obereisesheim | Continental/microthermal | P | TP | n/a | n/a | n/a | n/a | n/a | n/a | n/a | n/a | n/a | 1.45 | n/a | n/a | n/a | n/a | n/a | n/a | n/a | n/a | Stotz, G., 1987. Investigations of the Properties of the Surface Water Runoff from Federal Highways in the FRG. The Science of the Total Environment. 59: 329-337. | Barrett1993
1131 | Urban and Built-Up | n/a | asphalt highway | Europe | Germany | n/a | A 8/B 10 Ulm-West | Continental/microthermal | N | NH3 | n/a | n/a | n/a | n/a | n/a | n/a | 1.03 | n/a | n/a | n/a | n/a | n/a | n/a | n/a | n/a | n/a | n/a | n/a | Stotz, G., 1987. Investigations of the Properties of the Surface Water Runoff from Federal Highways in the FRG. The Science of the Total Environment. 59: 329-337. | Barrett1993
1132 | Urban and Built-Up | n/a | asphalt highway | Europe | Germany | n/a | A 8/B 10 Ulm-West | Continental/microthermal | P | TP | n/a | n/a | n/a | n/a | n/a | n/a | n/a | n/a | n/a | 0.63 | n/a | n/a | n/a | n/a | n/a | n/a | n/a | n/a | Stotz, G., 1987. Investigations of the Properties of the Surface Water Runoff from Federal Highways in the FRG. The Science of the Total Environment. 59: 329-337. | Barrett1993
1133 | Urban and Built-Up | n/a | concrete/asphalt highway | North America | United States | North Carolina | n/a | Temperate/mesothermal | N | NO2 | n/a | n/a | n/a | n/a | n/a | n/a | 28.9 | n/a | n/a | n/a | n/a | n/a | n/a | n/a | n/a | n/a | n/a | n/a | n/a | Wu1998
1134 | Urban and Built-Up | n/a | concrete/asphalt highway | North America | United States | North Carolina | n/a | Temperate/mesothermal | N | NH3 | n/a | n/a | n/a | n/a | n/a | n/a | 9.1 | n/a | n/a | n/a | n/a | n/a | n/a | n/a | n/a | n/a | n/a | n/a | n/a | Wu1998
1135 | Urban and Built-Up | n/a | concrete/asphalt highway | North America | United States | North Carolina | n/a | Temperate/mesothermal | P | TP | n/a | n/a | n/a | n/a | n/a | n/a | n/a | n/a | n/a | 3.5 | n/a | n/a | n/a | n/a | n/a | n/a | n/a | n/a | n/a | Wu1998
1136 | Urban and Built-Up | n/a | asphalt highway | North America | United States | North Carolina | n/a | Temperate/mesothermal | N | TN | n/a | n/a | n/a | n/a | n/a | n/a | 2 | n/a | n/a | n/a | n/a | n/a | n/a | n/a | n/a | n/a | n/a | n/a | n/a | Wu1998
1137 | Urban and Built-Up | n/a | asphalt highway | North America | United States | North Carolina | n/a | Temperate/mesothermal | N | TN | n/a | n/a | n/a | n/a | n/a | n/a | 5.1 | n/a | n/a | n/a | n/a | n/a | n/a | n/a | n/a | n/a | n/a | n/a | n/a | Wu1998
1138 | Urban and Built-Up | n/a | asphalt highway | North America | United States | North Carolina | n/a | Temperate/mesothermal | P | TP | n/a | n/a | n/a | n/a | n/a | n/a | n/a | n/a | n/a | 4.8 | n/a | n/a | n/a | n/a | n/a | n/a | n/a | n/a | n/a | Wu1998
1139 | Urban and Built-Up | n/a | asphalt highway | North America | United States | North Carolina | n/a | Temperate/mesothermal | N | TN | n/a | n/a | n/a | n/a | n/a | n/a | 2 | n/a | n/a | n/a | n/a | n/a | n/a | n/a | n/a | n/a | n/a | n/a | n/a | Wu1998
1140 | Urban and Built-Up | n/a | asphalt highway | North America | United States | North Carolina | n/a | Temperate/mesothermal | N | TN | n/a | n/a | n/a | n/a | n/a | n/a | 10.8 | n/a | n/a | n/a | n/a | n/a | n/a | n/a | n/a | n/a | n/a | n/a | n/a | Wu1998
1141 | Urban and Built-Up | n/a | asphalt highway | North America | United States | North Carolina | n/a | Temperate/mesothermal | P | TP | n/a | n/a | n/a | n/a | n/a | n/a | n/a | n/a | n/a | 9.1 | n/a | n/a | n/a | n/a | n/a | n/a | n/a | n/a | n/a | Wu1998
1142 | Urban and Built-Up | n/a | highway | North America | United States | Washington | n/a | Temperate/mesothermal | N | NO2 | n/a | n/a | n/a | n/a | n/a | n/a | 4.1 | n/a | n/a | n/a | n/a | n/a | n/a | n/a | n/a | n/a | n/a | n/a | Chui, T.W., Mar,B.W. & R.R. Horner. (1982). Pollutant loading model for highway runoff. J. Envir. Engrg. , ASCE, 108(6):1193-1210. | Wu1998
1143 | Urban and Built-Up | n/a | highway | North America | United States | Washington | n/a | Temperate/mesothermal | P | TP | n/a | n/a | n/a | n/a | n/a | n/a | n/a | n/a | n/a | 3.4 | n/a | n/a | n/a | n/a | n/a | n/a | n/a | n/a | Chui, T.W., Mar,B.W. & R.R. Horner. (1982). Pollutant loading model for highway runoff. J. Envir. Engrg. , ASCE, 108(6):1193-1210. | Wu1998
1144 | Urban and Built-Up | n/a | concrete/asphalt highway | North America | United States | North Carolina | n/a | Temperate/mesothermal | N | TKN | n/a | n/a | n/a | n/a | n/a | n/a | 15.6 | n/a | n/a | n/a | n/a | n/a | n/a | n/a | n/a | n/a | n/a | n/a | n/a | Wu1998
1145 | Urban and Built-Up | n/a | concrete/asphalt highway | North America | United States | North Carolina | n/a | Temperate/mesothermal | P | ortho PO4 | n/a | n/a | n/a | n/a | n/a | n/a | n/a | n/a | n/a | 1.2 | n/a | n/a | n/a | n/a | n/a | n/a | n/a | n/a | n/a | Wu1998
1146 | Urban and Built-Up | n/a | asphalt highway | North America | United States | North Carolina | n/a | Temperate/mesothermal | N | TN | n/a | n/a | n/a | n/a | n/a | n/a | 9.3 | n/a | n/a | n/a | n/a | n/a | n/a | n/a | n/a | n/a | n/a | n/a | n/a | Wu1998
1147 | Urban and Built-Up | n/a | asphalt highway | North America | United States | North Carolina | n/a | Temperate/mesothermal | P | TP | n/a | n/a | n/a | n/a | n/a | n/a | n/a | n/a | n/a | 2.8 | n/a | n/a | n/a | n/a | n/a | n/a | n/a | n/a | n/a | Wu1998
1148 | Urban and Built-Up | n/a | asphalt highway | North America | United States | North Carolina | n/a | Temperate/mesothermal | N | TN | n/a | n/a | n/a | n/a | n/a | n/a | 19.4 | n/a | n/a | n/a | n/a | n/a | n/a | n/a | n/a | n/a | n/a | n/a | n/a | Wu1998
1149 | Urban and Built-Up | n/a | asphalt highway | North America | United States | North Carolina | n/a | Temperate/mesothermal | P | TP | n/a | n/a | n/a | n/a | n/a | n/a | n/a | n/a | n/a | 3.8 | n/a | n/a | n/a | n/a | n/a | n/a | n/a | n/a | n/a | Wu1998
1150 | Urban and Built-Up | n/a | highway | North America | United States | Montana | n/a | Dry (arid and semi-arid) | N | TKN | n/a | n/a | n/a | n/a | n/a | n/a | n/a | 1.66 | 31.9 | n/a | n/a | n/a | n/a | n/a | n/a | n/a | n/a | n/a | Driscoll, E.D., Shelley, P.E. and Strecker, E.W., 1990. Pollutant Loadings and Impacts from Highway Stromwater Runoff, Vol.IV: Research Report Data Appendix, Federal Highway Administration, Office of Research and Development Report No. FHWA-RD-99-009. | Barrett1993
1153 | Urban and Built-Up | n/a | permeable pavement blocks | Europe | Scotland | n/a | Edinburgh | Temperate/mesothermal | P | ortho PO4 | n/a | n/a | n/a | 78 | n/a | n/a | n/a | n/a | n/a | n/a | n/a | n/a | n/a | n/a | n/a | n/a | n/a | n/a | n/a | Tota-Maharaj2010
1154 | Urban and Built-Up | n/a | permeable pavement blocks | Europe | Scotland | n/a | Edinburgh | Temperate/mesothermal | N | NH3 | 84.6 | n/a | n/a | n/a | n/a | n/a | n/a | n/a | n/a | n/a | n/a | n/a | n/a | n/a | n/a | n/a | n/a | n/a | n/a | Tota-Maharaj2010
1155 | Urban and Built-Up | n/a | asphalt | North America | United States | Connecticut | Waterford | Continental/microthermal | N | TN | n/a | n/a | n/a | n/a | n/a | n/a | 1.78 | n/a | n/a | n/a | n/a | n/a | n/a | 1238 mm | n/a | n/a | n/a | 3% | n/a | Gilbert2006
1156 | Urban and Built-Up | n/a | asphalt | North America | United States | Connecticut | Waterford | Continental/microthermal | N | TN | n/a | n/a | n/a | n/a | n/a | n/a | 0.65 | n/a | n/a | n/a | n/a | n/a | n/a | 1238 mm | n/a | n/a | n/a | 3% | n/a | Gilbert2006
1157 | Urban and Built-Up | n/a | asphalt | North America | United States | Connecticut | Waterford | Continental/microthermal | N | TN | n/a | n/a | n/a | n/a | n/a | n/a | 13.06 | n/a | n/a | n/a | n/a | n/a | n/a | 1238 mm | n/a | n/a | n/a | 3% | n/a | Gilbert2006
1158 | Urban and Built-Up | n/a | asphalt | North America | United States | Connecticut | Waterford | Continental/microthermal | P | TP | n/a | n/a | n/a | n/a | n/a | n/a | n/a | n/a | n/a | 0.81 | n/a | n/a | n/a | 1238 mm | n/a | n/a | n/a | 3% | n/a | Gilbert2006
1159 | Urban and Built-Up | n/a | permeable paver | North America | United States | Connecticut | Waterford | Continental/microthermal | N | TN | n/a | n/a | n/a | n/a | n/a | n/a | 1.25 | n/a | n/a | n/a | n/a | n/a | n/a | 1238 mm | n/a | n/a | n/a | 4% to 5% | n/a | Gilbert2006
1160 | Urban and Built-Up | n/a | permeable paver | North America | United States | Connecticut | Waterford | Continental/microthermal | N | TN | n/a | n/a | n/a | n/a | n/a | n/a | 0.12 | n/a | n/a | n/a | n/a | n/a | n/a | 1238 mm | n/a | n/a | n/a | 4% to 5% | n/a | Gilbert2006
1161 | Urban and Built-Up | n/a | permeable paver | North America | United States | Connecticut | Waterford | Continental/microthermal | N | TN | n/a | n/a | n/a | n/a | n/a | n/a | 1.08 | n/a | n/a | n/a | n/a | n/a | n/a | 1238 mm | n/a | n/a | n/a | 4% to 5% | n/a | Gilbert2006
1162 | Urban and Built-Up | n/a | permeable paver | North America | United States | Connecticut | Waterford | Continental/microthermal | P | TP | n/a | n/a | n/a | n/a | n/a | n/a | n/a | n/a | n/a | 0.25 | n/a | n/a | n/a | 1238 mm | n/a | n/a | n/a | 4% to 5% | n/a | Gilbert2006
1163 | Urban and Built-Up | n/a | crusthed stone | North America | United States | Connecticut | Waterford | Continental/microthermal | N | TN | n/a | n/a | n/a | n/a | n/a | n/a | 0.15 | n/a | n/a | n/a | n/a | n/a | n/a | 1238 mm | n/a | n/a | n/a | 3% to 5% | n/a | Gilbert2006
1164 | Urban and Built-Up | n/a | crusthed stone | North America | United States | Connecticut | Waterford | Continental/microthermal | N | TN | n/a | n/a | n/a | n/a | n/a | n/a | 0.03 | n/a | n/a | n/a | n/a | n/a | n/a | 1238 mm | n/a | n/a | n/a | 3% to 5% | n/a | Gilbert2006
1165 | Urban and Built-Up | n/a | crusthed stone | North America | United States | Connecticut | Waterford | Continental/microthermal | N | TN | n/a | n/a | n/a | n/a | n/a | n/a | 0.47 | n/a | n/a | n/a | n/a | n/a | n/a | 1238 mm | n/a | n/a | n/a | 3% to 5% | n/a | Gilbert2006
1166 | Urban and Built-Up | n/a | crusthed stone | North America | United States | Connecticut | Waterford | Continental/microthermal | P | TP | n/a | n/a | n/a | n/a | n/a | n/a | n/a | n/a | n/a | 0.04 | n/a | n/a | n/a | 1238 mm | n/a | n/a | n/a | 3% to 5% | n/a | Gilbert2006
1167 | Urban and Built-Up | n/a | porous pavement | North America | United States | n/a | n/a | n/a | P | TP | n/a | n/a | n/a | 65 | n/a | n/a | n/a | n/a | n/a | n/a | n/a | n/a | n/a | n/a | n/a | n/a | n/a | n/a | Urban Drainage and Flood Control District. (1992). 'Urban Storm Drainage Criteria Manual'/ Vol. 3 - Best Management Practices. Urban Drainage and Flood Control District, Denver, Colorado. | Tucci2001
1168 | Urban and Built-Up | n/a | porous pavement | North America | United States | n/a | n/a | n/a | N | TN | n/a | 80 | 85 | n/a | n/a | n/a | n/a | n/a | n/a | n/a | n/a | n/a | n/a | n/a | n/a | n/a | n/a | n/a | Urban Drainage and Flood Control District. (1992). 'Urban Storm Drainage Criteria Manual'/ Vol. 3 - Best Management Practices. Urban Drainage and Flood Control District, Denver, Colorado. | Tucci2001
1169 | Urban and Built-Up | n/a | asphalt | North America | United States | Florida | Tampa | Temperate/mesothermal | N | NH3 | n/a | n/a | n/a | n/a | n/a | n/a | 0.57 | n/a | n/a | n/a | n/a | n/a | n/a | n/a | n/a | n/a | n/a | n/a | n/a | Rushton2001
1170 | Urban and Built-Up | n/a | asphalt | North America | United States | Florida | Tampa | Temperate/mesothermal | N | NO3 | n/a | n/a | n/a | n/a | n/a | n/a | 0.72 | n/a | n/a | n/a | n/a | n/a | n/a | n/a | n/a | n/a | n/a | n/a | n/a | Rushton2001
1171 | Urban and Built-Up | n/a | asphalt | North America | United States | Florida | Tampa | Temperate/mesothermal | N | TN | n/a | n/a | n/a | n/a | n/a | n/a | 1.86 | n/a | n/a | n/a | n/a | n/a | n/a | n/a | n/a | n/a | n/a | n/a | n/a | Rushton2001
1172 | Urban and Built-Up | n/a | asphalt | North America | United States | Florida | Tampa | Temperate/mesothermal | P | ortho PO4 | n/a | n/a | n/a | n/a | n/a | n/a | n/a | n/a | n/a | 0.15 | n/a | n/a | n/a | n/a | n/a | n/a | n/a | n/a | n/a | Rushton2001
1173 | Urban and Built-Up | n/a | asphalt | North America | United States | Florida | Tampa | Temperate/mesothermal | P | TP | n/a | n/a | n/a | n/a | n/a | n/a | n/a | n/a | n/a | 0.28 | n/a | n/a | n/a | n/a | n/a | n/a | n/a | n/a | n/a | Rushton2001
1174 | Urban and Built-Up | n/a | asphalt | North America | United States | Florida | Tampa | Temperate/mesothermal | N | NH3 | n/a | n/a | n/a | n/a | n/a | n/a | 0.43 | n/a | n/a | n/a | n/a | n/a | n/a | n/a | n/a | n/a | n/a | n/a | n/a | Rushton2001
1175 | Urban and Built-Up | n/a | asphalt | North America | United States | Florida | Tampa | Temperate/mesothermal | N | NO3 | n/a | n/a | n/a | n/a | n/a | n/a | 0.61 | n/a | n/a | n/a | n/a | n/a | n/a | n/a | n/a | n/a | n/a | n/a | n/a | Rushton2001
1176 | Urban and Built-Up | n/a | asphalt | North America | United States | Florida | Tampa | Temperate/mesothermal | N | TN | n/a | n/a | n/a | n/a | n/a | n/a | 1.58 | n/a | n/a | n/a | n/a | n/a | n/a | n/a | n/a | n/a | n/a | n/a | n/a | Rushton2001
1177 | Urban and Built-Up | n/a | asphalt | North America | United States | Florida | Tampa | Temperate/mesothermal | P | ortho PO4 | n/a | n/a | n/a | n/a | n/a | n/a | n/a | n/a | n/a | 0.19 | n/a | n/a | n/a | n/a | n/a | n/a | n/a | n/a | n/a | Rushton2001
1178 | Urban and Built-Up | n/a | asphalt | North America | United States | Florida | Tampa | Temperate/mesothermal | P | TP | n/a | n/a | n/a | n/a | n/a | n/a | n/a | n/a | n/a | 0.34 | n/a | n/a | n/a | n/a | n/a | n/a | n/a | n/a | n/a | Rushton2001
1179 | Urban and Built-Up | n/a | residential | Asia | Korea | North Pyongan | Chongju | Continental/microthermal | N | TKN | n/a | n/a | n/a | n/a | n/a | n/a | 64.6 | n/a | n/a | n/a | n/a | n/a | n/a | 1225 mm | n/a | n/a | n/a | n/a | n/a | Choe2002
1180 | Urban and Built-Up | n/a | industrial | Asia | Korea | North Pyongan | Chongju | Continental/microthermal | P | TP | n/a | n/a | n/a | n/a | n/a | n/a | n/a | n/a | n/a | 15.1 | n/a | n/a | n/a | 1225 mm | n/a | n/a | n/a | n/a | n/a | Choe2002
1181 | Urban and Built-Up | n/a | residential | Asia | Korea | North Pyongan | Chongju | Continental/microthermal | N | TKN | n/a | n/a | n/a | n/a | n/a | n/a | 38.7 | n/a | n/a | n/a | n/a | n/a | n/a | 1225 mm | n/a | n/a | n/a | n/a | n/a | Choe2002
1182 | Urban and Built-Up | n/a | industrial | Asia | Korea | North Pyongan | Chongju | Continental/microthermal | P | TP | n/a | n/a | n/a | n/a | n/a | n/a | n/a | n/a | n/a | 14.8 | n/a | n/a | n/a | 1225 mm | n/a | n/a | n/a | n/a | n/a | Choe2002
1183 | Urban and Built-Up | n/a | asphalt highway | North America | United States | Texas | Austin | Temperate/mesothermal | N | NO3 | n/a | n/a | n/a | n/a | n/a | n/a | 5.4 | n/a | n/a | n/a | n/a | n/a | n/a | n/a | n/a | n/a | n/a | n/a | n/a | Barrett1998
1184 | Urban and Built-Up | n/a | asphalt highway | North America | United States | Texas | Austin | Temperate/mesothermal | P | TP | n/a | n/a | n/a | n/a | n/a | n/a | n/a | n/a | n/a | 2 | n/a | n/a | n/a | n/a | n/a | n/a | n/a | n/a | n/a | Barrett1998
1185 | Urban and Built-Up | n/a | asphalt highway | North America | United States | Texas | Austin | Temperate/mesothermal | N | NO3 | n/a | n/a | n/a | n/a | n/a | n/a | 8.7 | n/a | n/a | n/a | n/a | n/a | n/a | n/a | n/a | n/a | n/a | n/a | n/a | Barrett1998
1186 | Urban and Built-Up | n/a | asphalt highway | North America | United States | Texas | Austin | Temperate/mesothermal | P | TP | n/a | n/a | n/a | n/a | n/a | n/a | n/a | n/a | n/a | 0.8 | n/a | n/a | n/a | n/a | n/a | n/a | n/a | n/a | n/a | Barrett1998
1187 | Urban and Built-Up | n/a | conventional pavement | Europe | France | Upper Brittany | Nantes metropolitan area (northern ring road) | Temperate/mesothermal | N | TKN | n/a | n/a | n/a | n/a | n/a | n/a | 7.2 | n/a | n/a | n/a | n/a | n/a | n/a | n/a | n/a | n/a | n/a | n/a | n/a | Pagotto2000
1188 | Urban and Built-Up | n/a | conventional pavement | Europe | France | Upper Brittany | Nantes metropolitan area (northern ring road) | Temperate/mesothermal | N | NO3 | n/a | n/a | n/a | n/a | n/a | n/a | 21.2 | n/a | n/a | n/a | n/a | n/a | n/a | n/a | n/a | n/a | n/a | n/a | n/a | Pagotto2000
1189 | Urban and Built-Up | n/a | conventional pavement | Europe | France | Upper Brittany | Nantes metropolitan area (northern ring road) | Temperate/mesothermal | N | NH4 | n/a | n/a | n/a | n/a | n/a | n/a | 3.6 | n/a | n/a | n/a | n/a | n/a | n/a | n/a | n/a | n/a | n/a | n/a | n/a | Pagotto2000
1190 | Urban and Built-Up | n/a | porous pavement | Europe | France | Upper Brittany | Nantes metropolitan area (northern ring road) | Temperate/mesothermal | N | TKN | n/a | n/a | n/a | n/a | n/a | n/a | 5 | n/a | n/a | n/a | n/a | n/a | n/a | n/a | n/a | n/a | n/a | n/a | n/a | Pagotto2000
1191 | Urban and Built-Up | n/a | porous pavement | Europe | France | Upper Brittany | Nantes metropolitan area (northern ring road) | Temperate/mesothermal | N | NO3 | n/a | n/a | n/a | n/a | n/a | n/a | 8.8 | n/a | n/a | n/a | n/a | n/a | n/a | n/a | n/a | n/a | n/a | n/a | n/a | Pagotto2000
1192 | Urban and Built-Up | n/a | porous pavement | Europe | France | Upper Brittany | Nantes metropolitan area (northern ring road) | Temperate/mesothermal | N | NH4 | n/a | n/a | n/a | n/a | n/a | n/a | 1.2 | n/a | n/a | n/a | n/a | n/a | n/a | n/a | n/a | n/a | n/a | n/a | n/a | Pagotto2000
1193 | Urban and Built-Up | n/a | monoslab | North America | United States | Virginia | n/a | Temperate/mesothermal | P | TP | n/a | n/a | n/a | 67.5 | n/a | n/a | n/a | n/a | n/a | n/a | n/a | n/a | n/a | n/a | n/a | n/a | n/a | n/a | n/a | Day1981
1194 | Urban and Built-Up | n/a | monoslab | North America | United States | Virginia | n/a | Temperate/mesothermal | P | ortho PO4 | n/a | n/a | n/a | 37.3 | n/a | n/a | n/a | n/a | n/a | n/a | n/a | n/a | n/a | n/a | n/a | n/a | n/a | n/a | n/a | Day1981
1195 | Urban and Built-Up | n/a | monoslab | North America | United States | Virginia | n/a | Temperate/mesothermal | P | organic PO4 | n/a | n/a | n/a | 83.8 | n/a | n/a | n/a | n/a | n/a | n/a | n/a | n/a | n/a | n/a | n/a | n/a | n/a | n/a | n/a | Day1981
1196 | Urban and Built-Up | n/a | monoslab | North America | United States | Virginia | n/a | Temperate/mesothermal | N | NH3 | 52.5 | n/a | n/a | n/a | n/a | n/a | n/a | n/a | n/a | n/a | n/a | n/a | n/a | n/a | n/a | n/a | n/a | n/a | n/a | Day1981
1197 | Urban and Built-Up | n/a | monoslab | North America | United States | Virginia | n/a | Temperate/mesothermal | N | organic N | 77.1 | n/a | n/a | n/a | n/a | n/a | n/a | n/a | n/a | n/a | n/a | n/a | n/a | n/a | n/a | n/a | n/a | n/a | n/a | Day1981
1198 | Urban and Built-Up | n/a | grasscrete | North America | United States | Virginia | n/a | Temperate/mesothermal | P | TP | n/a | n/a | n/a | 85.8 | n/a | n/a | n/a | n/a | n/a | n/a | n/a | n/a | n/a | n/a | n/a | n/a | n/a | n/a | n/a | Day1981
1199 | Urban and Built-Up | n/a | grasscrete | North America | United States | Virginia | n/a | Temperate/mesothermal | P | ortho PO4 | n/a | n/a | n/a | 78.9 | n/a | n/a | n/a | n/a | n/a | n/a | n/a | n/a | n/a | n/a | n/a | n/a | n/a | n/a | n/a | Day1981
1200 | Urban and Built-Up | n/a | grasscrete | North America | United States | Virginia | n/a | Temperate/mesothermal | P | organic PO4 | n/a | n/a | n/a | 94.9 | n/a | n/a | n/a | n/a | n/a | n/a | n/a | n/a | n/a | n/a | n/a | n/a | n/a | n/a | n/a | Day1981
1201 | Urban and Built-Up | n/a | grasscrete | North America | United States | Virginia | n/a | Temperate/mesothermal | N | NH3 | 80 | n/a | n/a | n/a | n/a | n/a | n/a | n/a | n/a | n/a | n/a | n/a | n/a | n/a | n/a | n/a | n/a | n/a | n/a | Day1981
1202 | Urban and Built-Up | n/a | grasscrete | North America | United States | Virginia | n/a | Temperate/mesothermal | N | organic N | 90 | n/a | n/a | n/a | n/a | n/a | n/a | n/a | n/a | n/a | n/a | n/a | n/a | n/a | n/a | n/a | n/a | n/a | n/a | Day1981
1203 | Urban and Built-Up | n/a | turfstone | North America | United States | Virginia | n/a | Temperate/mesothermal | P | TP | n/a | n/a | n/a | 0 | n/a | n/a | n/a | n/a | n/a | n/a | n/a | n/a | n/a | n/a | n/a | n/a | n/a | n/a | n/a | Day1981
1204 | Urban and Built-Up | n/a | turfstone | North America | United States | Virginia | n/a | Temperate/mesothermal | P | ortho PO4 | n/a | n/a | n/a | 0 | n/a | n/a | n/a | n/a | n/a | n/a | n/a | n/a | n/a | n/a | n/a | n/a | n/a | n/a | n/a | Day1981
1205 | Urban and Built-Up | n/a | turfstone | North America | United States | Virginia | n/a | Temperate/mesothermal | P | organic PO4 | n/a | n/a | n/a | 74.1 | n/a | n/a | n/a | n/a | n/a | n/a | n/a | n/a | n/a | n/a | n/a | n/a | n/a | n/a | n/a | Day1981
1206 | Urban and Built-Up | n/a | turfstone | North America | United States | Virginia | n/a | Temperate/mesothermal | N | NH3 | 35.8 | n/a | n/a | n/a | n/a | n/a | n/a | n/a | n/a | n/a | n/a | n/a | n/a | n/a | n/a | n/a | n/a | n/a | n/a | Day1981
1207 | Urban and Built-Up | n/a | turfstone | North America | United States | Virginia | n/a | Temperate/mesothermal | N | organic N | 54.8 | n/a | n/a | n/a | n/a | n/a | n/a | n/a | n/a | n/a | n/a | n/a | n/a | n/a | n/a | n/a | n/a | n/a | n/a | Day1981
1336 | Urban and Built-Up | n/a | n/a | South America | Brazil | Sao Paolo | n/a | Temperate/mesothermal | N | TN | 5 | n/a | n/a | n/a | n/a | n/a | n/a | n/a | n/a | n/a | n/a | n/a | n/a | n/a | n/a | n/a | n/a | n/a | SP Envir. Agency (2010) | n/a
1337 | Urban and Built-Up | n/a | n/a | South America | Brazil | Sao Paolo | n/a | Temperate/mesothermal | P | TP | n/a | n/a | n/a | 5 | n/a | n/a | n/a | n/a | n/a | n/a | n/a | n/a | n/a | n/a | n/a | n/a | n/a | n/a | SP Envir. Agency (2010) | n/a
1338 | Urban and Built-Up | n/a | n/a | South America | Brazil | Sao Paolo | n/a | Temperate/mesothermal | N | TN | n/a | n/a | n/a | n/a | n/a | n/a | 6.5 | n/a | n/a | n/a | n/a | n/a | n/a | n/a | n/a | n/a | n/a | n/a | TNC-Brazil | n/a
1339 | Urban and Built-Up | n/a | n/a | South America | Brazil | Sao Paolo | n/a | Temperate/mesothermal | P | TP | n/a | n/a | n/a | n/a | n/a | n/a | n/a | n/a | n/a | 0.3 | n/a | n/a | n/a | n/a | n/a | n/a | n/a | n/a | TNC-Brazil | n/a
1340 | Urban and Built-Up | n/a | n/a | South America | Brazil | Sao Paolo | n/a | Temperate/mesothermal | N | TN | 5 | n/a | n/a | n/a | n/a | n/a | n/a | n/a | n/a | n/a | n/a | n/a | n/a | n/a | n/a | n/a | n/a | n/a | TNC-Brazil | n/a
1341 | Urban and Built-Up | n/a | n/a | South America | Brazil | Sao Paolo | n/a | Temperate/mesothermal | P | TP | n/a | n/a | n/a | 5 | n/a | n/a | n/a | n/a | n/a | n/a | n/a | n/a | n/a | n/a | n/a | n/a | n/a | n/a | TNC-Brazil | n/a
1342 | Urban and Built-Up | n/a | n/a | South America | Brazil | Sao Paolo | n/a | Temperate/mesothermal | N | TN | n/a | n/a | n/a | n/a | n/a | n/a | 5.8 | n/a | n/a | n/a | n/a | n/a | n/a | n/a | n/a | n/a | n/a | n/a | SP Envir. Agency (2010) | n/a
1343 | Urban and Built-Up | n/a | n/a | South America | Brazil | Sao Paolo | n/a | Temperate/mesothermal | P | TP | n/a | n/a | n/a | n/a | n/a | n/a | n/a | n/a | n/a | 0.22 | n/a | n/a | n/a | n/a | n/a | n/a | n/a | n/a | SP Envir. Agency (2010) | n/a
60 | Water Bodies | n/a | pond w/ urban stormwater | Europe | Sweden | n/a | b/w Baltic Sea and Atlantic Ocean | Continental/microthermal | N | TN | 6 | n/a | n/a | n/a | n/a | n/a | n/a | n/a | n/a | n/a | n/a | n/a | n/a | n/a | n/a | n/a | n/a | n/a | Fleischer, S., Joelsson, A., Stibe, L. (1997) The potential role of ponds as buffer zones. In Buffer Zones: Their Processes and Potential in Water Protection. Eds. Haycock, N.E., Burt, T.P., Goulding, K.W.T., Pinay, G. Quest Environmental, Hertfordshire. | Fleischer1997
61 | Water Bodies | n/a | pond w/ runoff from ag | Europe | Sweden | n/a | b/w Baltic Sea and Atlantic Ocean | Continental/microthermal | N | TN | 10 | n/a | n/a | n/a | n/a | n/a | n/a | n/a | n/a | n/a | n/a | n/a | n/a | n/a | n/a | n/a | n/a | n/a | Fleischer, S., Joelsson, A., Stibe, L. (1997) The potential role of ponds as buffer zones. In Buffer Zones: Their Processes and Potential in Water Protection. Eds. Haycock, N.E., Burt, T.P., Goulding, K.W.T., Pinay, G. Quest Environmental, Hertfordshire. | Fleischer1997
62 | Water Bodies | n/a | pond | Europe | Sweden | n/a | b/w Baltic Sea and Atlantic Ocean | Continental/microthermal | N | TN | 3 | n/a | n/a | n/a | n/a | n/a | n/a | n/a | n/a | n/a | n/a | n/a | n/a | n/a | n/a | n/a | n/a | n/a | Fleischer, S., Joelsson, A., Stibe, L. (1997) The potential role of ponds as buffer zones. In Buffer Zones: Their Processes and Potential in Water Protection. Eds. Haycock, N.E., Burt, T.P., Goulding, K.W.T., Pinay, G. Quest Environmental, Hertfordshire. | Fleischer1997
63 | Water Bodies | n/a | pond w/ urban stormwater | Europe | Sweden | n/a | b/w Baltic Sea and Atlantic Ocean | Continental/microthermal | N | TN | 2 | n/a | n/a | n/a | n/a | n/a | n/a | n/a | n/a | n/a | n/a | n/a | n/a | n/a | n/a | n/a | n/a | n/a | Fleischer, S., Joelsson, A., Stibe, L. (1997) The potential role of ponds as buffer zones. In Buffer Zones: Their Processes and Potential in Water Protection. Eds. Haycock, N.E., Burt, T.P., Goulding, K.W.T., Pinay, G. Quest Environmental, Hertfordshire. | Fleischer1997
64 | Water Bodies | n/a | pond w/ runoff from ag | Europe | Sweden | n/a | b/w Baltic Sea and Atlantic Ocean | Continental/microthermal | N | TN | 3 | n/a | n/a | n/a | n/a | n/a | n/a | n/a | n/a | n/a | n/a | n/a | n/a | n/a | n/a | n/a | n/a | n/a | Fleischer, S., Joelsson, A., Stibe, L. (1997) The potential role of ponds as buffer zones. In Buffer Zones: Their Processes and Potential in Water Protection. Eds. Haycock, N.E., Burt, T.P., Goulding, K.W.T., Pinay, G. Quest Environmental, Hertfordshire. | Fleischer1997
65 | Water Bodies | n/a | pond w/ runoff from ag | Europe | Sweden | n/a | b/w Baltic Sea and Atlantic Ocean | Continental/microthermal | N | TN | 6 | n/a | n/a | n/a | n/a | n/a | n/a | n/a | n/a | n/a | n/a | n/a | n/a | n/a | n/a | n/a | n/a | n/a | Fleischer, S., Joelsson, A., Stibe, L. (1997) The potential role of ponds as buffer zones. In Buffer Zones: Their Processes and Potential in Water Protection. Eds. Haycock, N.E., Burt, T.P., Goulding, K.W.T., Pinay, G. Quest Environmental, Hertfordshire. | Fleischer1997
66 | Water Bodies | n/a | pond | Europe | Sweden | n/a | b/w Baltic Sea and Atlantic Ocean | Continental/microthermal | N | TN | -1 | n/a | n/a | n/a | n/a | n/a | n/a | n/a | n/a | n/a | n/a | n/a | n/a | n/a | n/a | n/a | n/a | n/a | Fleischer, S., Joelsson, A., Stibe, L. (1997) The potential role of ponds as buffer zones. In Buffer Zones: Their Processes and Potential in Water Protection. Eds. Haycock, N.E., Burt, T.P., Goulding, K.W.T., Pinay, G. Quest Environmental, Hertfordshire. | Fleischer1997
67 | Water Bodies | n/a | pond w/ treated wastewater | Europe | Sweden | n/a | b/w Baltic Sea and Atlantic Ocean | Continental/microthermal | N | TN | 22 | n/a | n/a | n/a | n/a | n/a | n/a | n/a | n/a | n/a | n/a | n/a | n/a | n/a | n/a | n/a | n/a | n/a | Fleischer, S., Joelsson, A., Stibe, L. (1997) The potential role of ponds as buffer zones. In Buffer Zones: Their Processes and Potential in Water Protection. Eds. Haycock, N.E., Burt, T.P., Goulding, K.W.T., Pinay, G. Quest Environmental, Hertfordshire. | Fleischer1997
104 | Water Bodies | n/a | reservoir | South America | Brazil | Sao Paolo | Sao Paolo City | Temperate/mesothermal | N | TN | 85 | n/a | n/a | n/a | n/a | n/a | n/a | n/a | n/a | n/a | n/a | n/a | n/a | n/a | n/a | n/a | n/a | n/a | Henry, R., C.F. Carmo, D.C. Bicudo (2004). Trophic status of a Brazilian urban reservoir and prognosis about the recovery of water quality. Acta Limnol. Bras., 16(3): 251-262. | Henry2004
106 | Water Bodies | n/a | lakes | North America | n/a | n/a | n/a | n/a | N | TN | 34 | n/a | n/a | n/a | n/a | n/a | n/a | n/a | n/a | n/a | n/a | n/a | n/a | n/a | n/a | n/a | n/a | n/a | Saunders, D.L. and J. Kalff (2001). Nitrogen retention in wetlands, lakes and rivers. Hydrobiologia 443: 205–212. | Saunders2001
107 | Water Bodies | n/a | rivers | North America | n/a | n/a | n/a | n/a | N | TN | 2 | n/a | n/a | n/a | n/a | n/a | n/a | n/a | n/a | n/a | n/a | n/a | n/a | n/a | n/a | n/a | n/a | n/a | Saunders, D.L. and J. Kalff (2001). Nitrogen retention in wetlands, lakes and rivers. Hydrobiologia 443: 205–212. | Saunders2001
147 | Water Bodies | n/a | reservoir | South America | Brazil | Sao Paolo | Sao Paolo City | Temperate/mesothermal | P | TP | 61 | n/a | n/a | n/a | n/a | n/a | n/a | n/a | n/a | n/a | n/a | n/a | n/a | n/a | n/a | n/a | n/a | n/a | Henry, R., C.F. Carmo, D.C. Bicudo (2004). Trophic status of a Brazilian urban reservoir and prognosis about the recovery of water quality. Acta Limnol. Bras., 16(3): 251-262. | Henry2004
165 | Water Bodies | n/a | water | Asia | China | Shandong | Sanggou Bay | Continental/microthermal | N | TN | n/a | n/a | n/a | n/a | n/a | n/a | 0 | n/a | n/a | n/a | n/a | n/a | n/a | n/a | n/a | n/a | n/a | n/a | Benali, A., Nunes, J.P., Costa, M.H. Projecto de Qualidade da Agua; Aguas marinhas - Caso de estudo: Sanggou Bay, China. Accessed at http://www.gesaq.org/P2Sanggou/ on 15 June 2011. | n/a
169 | Water Bodies | n/a | water | Asia | China | Shandong | Sanggou Bay | Continental/microthermal | P | TP | n/a | n/a | n/a | n/a | n/a | n/a | n/a | n/a | n/a | 0 | n/a | n/a | n/a | n/a | n/a | n/a | n/a | n/a | Benali, A., Nunes, J.P., Costa, M.H. Projecto de Qualidade da Agua; Aguas marinhas - Caso de estudo: Sanggou Bay, China. Accessed at http://www.gesaq.org/P2Sanggou/ on 15 June 2011. | n/a
170 | Water Bodies | n/a | inland water | Europe | United Kingdom | Oxfordshire | River Cherwell | Temperate/mesothermal | P | TP | n/a | n/a | n/a | n/a | n/a | n/a | n/a | n/a | n/a | 0 | n/a | n/a | n/a | n/a | n/a | n/a | n/a | n/a | May, L., House, W.A., Bowes, M., McEvoy, J. (2001). Seasonal export of phosphorus from a lowland catchment: upper River Cherwell in Oxfordshire, England. The Science of the Total Environment 269: 117-130. | May2001
1283 | Water Bodies | n/a | lakes | Europe | n/a | n/a | n/a | n/a | N | TN | 34 | n/a | n/a | n/a | n/a | n/a | n/a | n/a | n/a | n/a | n/a | n/a | n/a | n/a | n/a | n/a | n/a | n/a | n/a | n/a
1284 | Water Bodies | n/a | rivers | Europe | n/a | n/a | n/a | n/a | N | TN | 2 | n/a | n/a | n/a | n/a | n/a | n/a | n/a | n/a | n/a | n/a | n/a | n/a | n/a | n/a | n/a | n/a | n/a | n/a | n/a
1344 | Water Bodies | n/a | n/a | South America | Venezuela | n/a | Caura River | Tropical/megathermal | P | TP | n/a | n/a | n/a | n/a | n/a | n/a | n/a | n/a | n/a | 0.46 | n/a | n/a | n/a | n/a | n/a | n/a | n/a | n/a | Lewis, 1986 | n/a
1345 | Water Bodies | n/a | n/a | South America | Venezuela | n/a | Caura River | Tropical/megathermal | N | TN | n/a | n/a | n/a | n/a | n/a | n/a | 10 | n/a | n/a | n/a | n/a | n/a | n/a | n/a | n/a | n/a | n/a | n/a | Lewis, 1986 | n/a
1346 | Water Bodies | n/a | n/a | Africa | Senegal | n/a | Gambia River | Tropical/megathermal | P | TP | n/a | n/a | n/a | n/a | n/a | n/a | n/a | n/a | n/a | 0.08 | n/a | n/a | n/a | n/a | n/a | n/a | n/a | n/a | Lewis, 1986 | n/a
1347 | Water Bodies | n/a | n/a | Africa | Senegal | n/a | Gambia River | Tropical/megathermal | N | TN | n/a | n/a | n/a | n/a | n/a | n/a | 1.3 | n/a | n/a | n/a | n/a | n/a | n/a | n/a | n/a | n/a | n/a | n/a | Lewis, 1986 | n/a
1348 | Water Bodies | n/a | n/a | North America | Canada | Ontario | n/a | Continental/microthermal | P | TP | n/a | n/a | n/a | n/a | n/a | n/a | n/a | n/a | n/a | 0.05 | n/a | n/a | n/a | n/a | n/a | n/a | n/a | n/a | Lewis, 1986 | n/a
1349 | Water Bodies | n/a | n/a | North America | Canada | Ontario | n/a | Continental/microthermal | N | TN | n/a | n/a | n/a | n/a | n/a | n/a | 0.9 | n/a | n/a | n/a | n/a | n/a | n/a | n/a | n/a | n/a | n/a | n/a | Lewis, 1986 | n/a
1350 | Water Bodies | n/a | n/a | North America | United States | Oregon | n/a | Temperate/mesothermal | P | TP | n/a | n/a | n/a | n/a | n/a | n/a | n/a | n/a | n/a | 0.65 | n/a | n/a | n/a | n/a | n/a | n/a | n/a | n/a | Lewis, 1986 | n/a
1351 | Water Bodies | n/a | n/a | North America | United States | Oregon | n/a | Temperate/mesothermal | N | TN | n/a | n/a | n/a | n/a | n/a | n/a | 1.2 | n/a | n/a | n/a | n/a | n/a | n/a | n/a | n/a | n/a | n/a | n/a | Lewis, 1986 | n/a
1352 | Water Bodies | n/a | n/a | North America | United States | New Hampshire | n/a | Continental/microthermal | P | TP | n/a | n/a | n/a | n/a | n/a | n/a | n/a | n/a | n/a | 0.02 | n/a | n/a | n/a | n/a | n/a | n/a | n/a | n/a | Lewis, 1986 | n/a
1353 | Water Bodies | n/a | n/a | North America | United States | New Hampshire | n/a | Continental/microthermal | N | TN | n/a | n/a | n/a | n/a | n/a | n/a | 4 | n/a | n/a | n/a | n/a | n/a | n/a | n/a | n/a | n/a | n/a | n/a | Lewis, 1986 | n/a
1354 | Water Bodies | n/a | n/a | North America | United States | Colorado | n/a | n/a | P | TP | n/a | n/a | n/a | n/a | n/a | n/a | n/a | n/a | n/a | 0.04 | n/a | n/a | n/a | n/a | n/a | n/a | n/a | n/a | Lewis, 1986 | n/a
1355 | Water Bodies | n/a | n/a | North America | United States | Colorado | n/a | n/a | N | TN | n/a | n/a | n/a | n/a | n/a | n/a | 0.8 | n/a | n/a | n/a | n/a | n/a | n/a | n/a | n/a | n/a | n/a | n/a | Lewis, 1986 | n/a
1356 | Water Bodies | n/a | n/a | South America | Brazil | Sao Paolo | San Carlos | Temperate/mesothermal | P | TP | n/a | n/a | n/a | n/a | n/a | n/a | n/a | n/a | n/a | 4.07 | n/a | n/a | n/a | n/a | n/a | n/a | n/a | n/a | Lewis, 1986 | n/a
1357 | Water Bodies | n/a | n/a | South America | Brazil | Sao Paolo | San Carlos | Temperate/mesothermal | N | TN | 5 | n/a | n/a | n/a | n/a | n/a | n/a | n/a | n/a | n/a | n/a | n/a | n/a | n/a | n/a | n/a | n/a | n/a | n/a | n/a
1358 | Water Bodies | n/a | n/a | South America | Brazil | Sao Paolo | San Carlos | Temperate/mesothermal | P | TP | n/a | n/a | n/a | 5 | n/a | n/a | n/a | n/a | n/a | n/a | n/a | n/a | n/a | n/a | n/a | n/a | n/a | n/a | n/a | n/a
190 | Woody Savannas | n/a | woodland | Asia | China | Yangtze | Upper Yangtze River Basin | Continental/microthermal | P | TP | n/a | n/a | n/a | n/a | n/a | n/a | n/a | n/a | n/a | 0.015 | n/a | n/a | n/a | n/a | n/a | n/a | n/a | n/a | Liu, R., Yang, Z., Shen, Z., Yu, S.L., Ding, X., Wu, X., Liu, F. (2009). Estimating nonpoint source pollution in the Upper Ynagtze River using the export coefficient model, remote sensing and geographical information systems. Journal of Hydraulic Engineer | Liu2009
194 | Woody Savannas | n/a | woodland | Europe | United Kingdom | Cotswolds | River Windrush | Temperate/mesothermal | P | TP | n/a | n/a | n/a | n/a | n/a | n/a | n/a | n/a | n/a | 0.02 | n/a | n/a | n/a | n/a | n/a | n/a | n/a | n/a | Johnes, P.J. (1996). Evaluation and management of the impact of land use change on the nnitrogen and phosphorus load delivered to surface waters: the export coefficient modelling approach. Journal of Hydrology 183: 323-350 | Johnes1996
249 | Woody Savannas | n/a | bracken | Europe | United Kingdom | Oxfordshire | River Cherwell | Temperate/mesothermal | P | TP | n/a | n/a | n/a | n/a | n/a | n/a | n/a | n/a | n/a | 0.1 | n/a | n/a | n/a | n/a | n/a | n/a | n/a | n/a | May, L., House, W.A., Bowes, M., McEvoy, J. (2001). Seasonal export of phosphorus from a lowland catchment: upper River Cherwell in Oxfordshire, England. The Science of the Total Environment 269: 117-130. | May2001
257 | Woody Savannas | n/a | woodland | North America | Canada | Ontario | Waterloo (Laurel Creeek Conservation Area) | Continental/microthermal | P | TP | n/a | n/a | n/a | n/a | n/a | n/a | n/a | n/a | n/a | 0.1 | n/a | n/a | n/a | n/a | n/a | n/a | n/a | n/a | Winter, J.G., Duthie, H.C. (2000). Export coefficient modeling to assess phosphorus loading in an urban watershed. Journal of the American Water Resources Association 36: 1053-1064 | Winter2000
281 | Woody Savannas | n/a | woodland | Asia | China | Yingkou | Daliao River | Continental/microthermal | P | TP | n/a | n/a | n/a | n/a | n/a | n/a | n/a | n/a | n/a | 0.15 | n/a | n/a | n/a | n/a | n/a | n/a | n/a | n/a | Liu, R., He, M., Wang, X. (2008). Application of the export coefficient model for estimating nutrient pollution of Dahuofang Reservoir drainage basin, Daliao River, China. 3645-3659 | Liu2008a
282 | Woody Savannas | n/a | coniferous woodland | Europe | United Kingdom | Oxfordshire | River Cherwell | Temperate/mesothermal | P | TP | n/a | n/a | n/a | n/a | n/a | n/a | n/a | n/a | n/a | 0.15 | n/a | n/a | n/a | n/a | n/a | n/a | n/a | n/a | May, L., House, W.A., Bowes, M., McEvoy, J. (2001). Seasonal export of phosphorus from a lowland catchment: upper River Cherwell in Oxfordshire, England. The Science of the Total Environment 269: 117-130. | May2001
283 | Woody Savannas | n/a | deciduous woodland | Europe | United Kingdom | Oxfordshire | River Cherwell | Temperate/mesothermal | P | TP | n/a | n/a | n/a | n/a | n/a | n/a | n/a | n/a | n/a | 0.15 | n/a | n/a | n/a | n/a | n/a | n/a | n/a | n/a | May, L., House, W.A., Bowes, M., McEvoy, J. (2001). Seasonal export of phosphorus from a lowland catchment: upper River Cherwell in Oxfordshire, England. The Science of the Total Environment 269: 117-130. | May2001
306 | Woody Savannas | n/a | woodland and rangeland | North America | United States | Texas | North Bosque River | Temperate/mesothermal | P | TP | n/a | n/a | n/a | n/a | n/a | n/a | n/a | n/a | n/a | 0.2 | n/a | n/a | n/a | n/a | n/a | n/a | n/a | n/a | Macfarland and Hauck 2001 | Macfarland2001
319 | Woody Savannas | n/a | woodland | Asia | China | Yangtze | Upper Yangtze River Basin | Continental/microthermal | N | TN | n/a | n/a | n/a | n/a | n/a | n/a | 0.238 | n/a | n/a | n/a | n/a | n/a | n/a | n/a | n/a | n/a | n/a | n/a | Liu, R., Yang, Z., Shen, Z., Yu, S.L., Ding, X., Wu, X., Liu, F. (2009). Estimating nonpoint source pollution in the Upper Ynagtze River using the export coefficient model, remote sensing and geographical information systems. Journal of Hydraulic Engineer | Liu2009
350 | Woody Savannas | n/a | woodland | Asia | China | Yangtze | Upper Yangtze River Basin | Continental/microthermal | P | DP (DIP and DOP) | n/a | n/a | n/a | n/a | n/a | n/a | n/a | n/a | n/a | 0.3 | n/a | n/a | n/a | n/a | n/a | n/a | n/a | n/a | Ding, X., Shen, Z., Hong, Q., Yang, Z., Wu, X., Liu, R. (2010). Development and test of the export coeffficient model in the Upper asin of the Yangtze River. Journal of Hydrology 383: 233-244 | Ding2010
422 | Woody Savannas | n/a | woodland and rangeland | North America | United States | Texas | North Bosque River | Temperate/mesothermal | N | TN | n/a | n/a | n/a | n/a | n/a | n/a | 0.6 | n/a | n/a | n/a | n/a | n/a | n/a | n/a | n/a | n/a | n/a | n/a | Macfarland and Hauck 2001 | Macfarland2001
452 | Woody Savannas | n/a | savanna | South America | Brazil | n/a | Paraguay River | Tropical/megathermal | N | TN | n/a | n/a | n/a | n/a | n/a | n/a | 0.73 | n/a | n/a | n/a | n/a | n/a | n/a | n/a | n/a | n/a | n/a | n/a | Lewis, W.M., Melack, J.M., McDowell, W.H., McClain, M., Richey, J.E. (1999). Nitrogen yields from undisturbed watersheds in the Americas. Biogeochmistry 46: 149-162. | Lewis1999
526 | Woody Savannas | n/a | woodland | Europe | United Kingdom | Cotswolds | River Windrush | Temperate/mesothermal | N | TN | n/a | n/a | n/a | n/a | n/a | n/a | 1.23 | n/a | n/a | n/a | n/a | n/a | n/a | n/a | n/a | n/a | n/a | n/a | Johnes, P.J. (1996). Evaluation and management of the impact of land use change on the nnitrogen and phosphorus load delivered to surface waters: the export coefficient modelling approach. Journal of Hydrology 183: 323-350 | Johnes1996
530 | Woody Savannas | n/a | savanna | Africa | Senegal | Western Senegal | Gambia River | Tropical/megathermal | N | TN | n/a | n/a | n/a | n/a | n/a | n/a | 1.26 | n/a | n/a | n/a | n/a | n/a | n/a | n/a | n/a | n/a | n/a | n/a | Lewis, W.M., Melack, J.M., McDowell, W.H., McClain, M., Richey, J.E. (1999). Nitrogen yields from undisturbed watersheds in the Americas. Biogeochmistry 46: 149-162. | Lewis1999
533 | Woody Savannas | n/a | native cerrado | South America | Brazil | n/a | n/a | n/a | N | NH4 | n/a | n/a | n/a | n/a | n/a | n/a | 1.3 | n/a | n/a | n/a | n/a | n/a | n/a | n/a | n/a | n/a | n/a | n/a | Wilcke, W., Lilienfein, J. (2005). Nutrient leaching in oxisols under natie and managed vegetation in Brazil. Journal of the Soil Science Society of America 69:1152-1161. | Wilcke2005
569 | Woody Savannas | n/a | native cerrado | South America | Brazil | n/a | n/a | n/a | N | NO3 | n/a | n/a | n/a | n/a | n/a | n/a | 1.7 | n/a | n/a | n/a | n/a | n/a | n/a | n/a | n/a | n/a | n/a | n/a | Wilcke, W., Lilienfein, J. (2005). Nutrient leaching in oxisols under natie and managed vegetation in Brazil. Journal of the Soil Science Society of America 69:1152-1161. | Wilcke2005
624 | Woody Savannas | n/a | woodland | Asia | China | Yingkou | Daliao River | Continental/microthermal | N | TN | n/a | n/a | n/a | n/a | n/a | n/a | 2.38 | n/a | n/a | n/a | n/a | n/a | n/a | n/a | n/a | n/a | n/a | n/a | Liu, R., He, M., Wang, X. (2008). Application of the export coefficient model for estimating nutrient pollution of Dahuofang Reservoir drainage basin, Daliao River, China. 3645-3659 | Liu2008a
647 | Woody Savannas | n/a | savanna | South America | Venezuela | Apure | n/a | Tropical/megathermal | N | TN | n/a | n/a | n/a | n/a | n/a | n/a | 2.87 | n/a | n/a | n/a | n/a | n/a | n/a | n/a | n/a | n/a | n/a | n/a | Lewis, W.M., Melack, J.M., McDowell, W.H., McClain, M., Richey, J.E. (1999). Nitrogen yields from undisturbed watersheds in the Americas. Biogeochmistry 46: 149-162. | Lewis1999
870 | Woody Savannas | n/a | woodland | Europe | United Kingdom | Nottinghamshire | n/a | Temperate/mesothermal | N | TN | n/a | n/a | n/a | n/a | n/a | n/a | 8 | n/a | n/a | n/a | n/a | n/a | n/a | n/a | n/a | n/a | n/a | n/a | Zhang, H., Hiscock, K.M. (2011). Modelling the affect of forest cover in mitigating nitrate contamination of groundwater: A case study of the Sherwood Sandstone aquifer in the East Midlands, UK. Journal of Hydrology 399: 212-236 | Zhang2011
871 | Woody Savannas | n/a | woodland (1996-2006) | Europe | United Kingdom | Nottinghamshire | n/a | Temperate/mesothermal | N | TN | n/a | n/a | n/a | n/a | n/a | n/a | 8 | n/a | n/a | n/a | n/a | n/a | n/a | n/a | n/a | n/a | n/a | n/a | Zhang, H., Hiscock, K.M. (2011). Modelling the affect of forest cover in mitigating nitrate contamination of groundwater: A case study of the Sherwood Sandstone aquifer in the East Midlands, UK. Journal of Hydrology 399: 212-236 | Zhang2011
999 | Woody Savannas | n/a | woodland | Asia | China | Yangtze | Upper Yangtze River Basin | Continental/microthermal | N | DN (DIN and DON) | n/a | n/a | n/a | n/a | n/a | n/a | 20 | n/a | n/a | n/a | n/a | n/a | n/a | n/a | n/a | n/a | n/a | n/a | Ding, X., Shen, Z., Hong, Q., Yang, Z., Wu, X., Liu, R. (2010). Development and test of the export coeffficient model in the Upper asin of the Yangtze River. Journal of Hydrology 383: 233-244 | Ding2010
1359 | Forest | n/a | General coeff | North America | n/a | n/a | n/a | n/a | P | TP | n/a | n/a | n/a | n/a | n/a | n/a | n/a | n/a | n/a | 0.22 | 0 | 0.82 | n/a | n/a | n/a | n/a | n/a | n/a | Beaulac, Michael N., K.H.R., 1982. An examination of land use-nutrient export relationships. Water Resour. Bull. 18, 1013–1024.
1360 | Grasslands | n/a | Pasture | North America | n/a | n/a | n/a | n/a | P | TP | n/a | n/a | n/a | n/a | n/a | n/a | n/a | n/a | n/a | 0.8 | 0.1 | 4.9 | n/a | n/a | n/a | n/a | n/a | n/a | Beaulac, Michael N., K.H.R., 1982. An examination of land use-nutrient export relationships. Water Resour. Bull. 18, 1013–1024.
1361 | Urban and Built-Up | n/a |  | North America | n/a | n/a | n/a | n/a | P | TP | n/a | n/a | n/a | n/a | n/a | n/a | n/a | n/a | n/a | 1.08 | 0.2 | 6.23 | n/a | n/a | n/a | n/a | n/a | n/a | Beaulac, Michael N., K.H.R., 1982. An examination of land use-nutrient export relationships. Water Resour. Bull. 18, 1013–1024.
1362 | Croplands | n/a | Non-row crops | North America | n/a | n/a | n/a | n/a | P | TP | n/a | n/a | n/a | n/a | n/a | n/a | n/a | n/a | n/a | 0.72 | 0.07 | 4.9 | n/a | n/a | n/a | n/a | n/a | n/a | Beaulac, Michael N., K.H.R., 1982. An examination of land use-nutrient export relationships. Water Resour. Bull. 18, 1013–1024.
1363 | Croplands | n/a | Row crops | North America | n/a | n/a | n/a | n/a | P | TP | n/a | n/a | n/a | n/a | n/a | n/a | n/a | n/a | n/a | 2.25 | 0.17 | 18.6 | n/a | n/a | n/a | n/a | n/a | n/a | Beaulac, Michael N., K.H.R., 1982. An examination of land use-nutrient export relationships. Water Resour. Bull. 18, 1013–1024.
1364 | Croplands | n/a | Mixed ag | North America | n/a | n/a | n/a | n/a | P | TP | n/a | n/a | n/a | n/a | n/a | n/a | n/a | n/a | n/a | 0.9 | 0.06 | 3.24 | n/a | n/a | n/a | n/a | n/a | n/a | Beaulac, Michael N., K.H.R., 1982. An examination of land use-nutrient export relationships. Water Resour. Bull. 18, 1013–1024.
1365 | Croplands | n/a | Feedlot-manure storage | North America | n/a | n/a | n/a | n/a | P | TP | n/a | n/a | n/a | n/a | n/a | n/a | n/a | n/a | n/a | 260 | 24 | 795.2 | n/a | n/a | n/a | n/a | n/a | n/a | Beaulac, Michael N., K.H.R., 1982. An examination of land use-nutrient export relationships. Water Resour. Bull. 18, 1013–1024.
1366 | Forest | n/a | General coeff | North America | n/a | n/a | n/a | n/a | N | TN | n/a | n/a | n/a | n/a | n/a | n/a | 2.5 | 1.5 | 6.5 | n/a | n/a | n/a | n/a | n/a | n/a | n/a | n/a | n/a | Beaulac, Michael N., K.H.R., 1982. An examination of land use-nutrient export relationships. Water Resour. Bull. 18, 1013–1024.
1367 | Grasslands | n/a | Pasture | North America | n/a | n/a | n/a | n/a | N | TN | n/a | n/a | n/a | n/a | n/a | n/a | 5 | 1.5 | 30.85 | n/a | n/a | n/a | n/a | n/a | n/a | n/a | n/a | n/a | Beaulac, Michael N., K.H.R., 1982. An examination of land use-nutrient export relationships. Water Resour. Bull. 18, 1013–1024.
1368 | Urban and Built-Up | n/a |  | North America | n/a | n/a | n/a | n/a | N | TN | n/a | n/a | n/a | n/a | n/a | n/a | 5.4 | 1.5 | 38.47 | n/a | n/a | n/a | n/a | n/a | n/a | n/a | n/a | n/a | Beaulac, Michael N., K.H.R., 1982. An examination of land use-nutrient export relationships. Water Resour. Bull. 18, 1013–1024.
1369 | Croplands | n/a | Non-row crops | North America | n/a | n/a | n/a | n/a | N | TN | n/a | n/a | n/a | n/a | n/a | n/a | 6 | 3.5 | 8 | n/a | n/a | n/a | n/a | n/a | n/a | n/a | n/a | n/a | Beaulac, Michael N., K.H.R., 1982. An examination of land use-nutrient export relationships. Water Resour. Bull. 18, 1013–1024.
1370 | Croplands | n/a | Row crops | North America | n/a | n/a | n/a | n/a | N | TN | n/a | n/a | n/a | n/a | n/a | n/a | 9 | 2 | 79.6 | n/a | n/a | n/a | n/a | n/a | n/a | n/a | n/a | n/a | Beaulac, Michael N., K.H.R., 1982. An examination of land use-nutrient export relationships. Water Resour. Bull. 18, 1013–1024.
1371 | Croplands | n/a | Mixed ag | North America | n/a | n/a | n/a | n/a | N | TN | n/a | n/a | n/a | n/a | n/a | n/a | 14 | 2.8 | 41.5 | n/a | n/a | n/a | n/a | n/a | n/a | n/a | n/a | n/a | Beaulac, Michael N., K.H.R., 1982. An examination of land use-nutrient export relationships. Water Resour. Bull. 18, 1013–1024.
1372 | Croplands | n/a | Feedlot-manure storage | North America | n/a | n/a | n/a | n/a | N | TN | n/a | n/a | n/a | n/a | n/a | n/a | 2950 | 700 | 7979.9 | n/a | n/a | n/a | n/a | n/a | n/a | n/a | n/a | n/a | Beaulac, Michael N., K.H.R., 1982. An examination of land use-nutrient export relationships. Water Resour. Bull. 18, 1013–1024.
Note on AD463: Daniela Miteva: note that the study using data from an area with much higher annual precipitayion (3000mm and different soil types (silty clay loam-humic acrisol)
Note on AD464: Daniela Miteva: note that the study using data from an area with much higher annual precipitayion (3000mm and different soil types (silty clay loam-humic acrisol)

## InVEST Nutrient_long
ID | LULC | Other_LULC_details | Specific_LULC | Continent | Country | State_or_Province | Specific_Location | Koppen_Climate | Nutrient_type | Nutrient_form | Proportion_Subsurface | Annual_precip | Elevation | Soil_type | Soil_drainage | Slope | Original_source | Modeled_Data | param | value
219 | Barren or Sparsely Vegetated | NA | barren | Europe | Switzerland | NA | NA | Continental/microthermal | P | SRP | NA | NA | NA | NA | NA | NA | Zobrist, J., Reichert, P. (2006). Bayesian estimation of export coefficients from diffuse and point sources in Swiss watersheds. Journal of Hydrology 329: 207-223. | Zobrist2006 | load_p | 0.05
220 | Barren or Sparsely Vegetated | NA | barren | Asia | China | Yangtze | Upper Yangtze River Basin | Continental/microthermal | P | TP | NA | NA | NA | NA | NA | NA | Liu, R., Yang, Z., Shen, Z., Yu, S.L., Ding, X., Wu, X., Liu, F. (2009). Estimating nonpoint source pollution in the Upper Ynagtze River using the export coefficient model, remote sensing and geographical information systems. Journal of Hydraulic Engineer | Liu2009 | load_p | 0.051
254 | Barren or Sparsely Vegetated | NA | idle | North America | United States | North Carolina | NA | Temperate/mesothermal | P | TP | NA | NA | NA | NA | NA | NA | North Carolina State University Pollutant Budget Estimation Form. http://www.water.ncsu.edu/watershedss/dss/spread1.html accessed on 15June 2011 | NA | load_p | 0.1
327 | Barren or Sparsely Vegetated | NA | inland bare ground | Europe | United Kingdom | Oxfordshire | River Cherwell | Temperate/mesothermal | P | TP | NA | NA | NA | NA | NA | NA | May, L., House, W.A., Bowes, M., McEvoy, J. (2001). Seasonal export of phosphorus from a lowland catchment: upper River Cherwell in Oxfordshire, England. The Science of the Total Environment 269: 117-130. | 2023-05-01 | load_p | 0.25
338 | Barren or Sparsely Vegetated | NA | bare soil | North America | United States | New York | West Branch Delaware River | Temperate/mesothermal | P | TP | NA | NA | NA | NA | NA | NA | Endreny, T.A., Wood, E.F. (2003). Watershed weighting of export coefficients to map critical phosphorous loading areas. Journal of the American Water Resources Association 39: 165-189 | Endreny2003 | load_p | 0.28
354 | Barren or Sparsely Vegetated | NA | mown/grazed turf | Europe | United Kingdom | Oxfordshire | River Cherwell | Temperate/mesothermal | P | TP | NA | NA | NA | NA | NA | NA | May, L., House, W.A., Bowes, M., McEvoy, J. (2001). Seasonal export of phosphorus from a lowland catchment: upper River Cherwell in Oxfordshire, England. The Science of the Total Environment 269: 117-130. | 2023-05-01 | load_p | 0.3
390 | Barren or Sparsely Vegetated | NA | bare soil | Asia | China | Taiwan | Feitsui Reservoir | Temperate/mesothermal | P | TP | NA | NA | NA | NA | NA | NA | Chou, W., Lee, T., Lin, J., Yu, S.L. (2007). Phosphorus load reduction goals for Feitsui Reservoir Watershed, Taiwan. Environmental Monitoring Assessment 131: 395-408. | Chou2007 | load_p | 0.42
410 | Barren or Sparsely Vegetated | NA | wasteland | Asia | China | Yingkou | Daliao River | Continental/microthermal | P | TP | NA | NA | NA | NA | NA | NA | Liu, R., He, M., Wang, X. (2008). Application of the export coefficient model for estimating nutrient pollution of Dahuofang Reservoir drainage basin, Daliao River, China. 3645-3662 | Liu2008a | load_p | 0.51
553 | Barren or Sparsely Vegetated | NA | barren | Asia | China | Yangtze | Upper Yangtze River Basin | Continental/microthermal | N | TN | NA | NA | NA | NA | NA | NA | Liu, R., Yang, Z., Shen, Z., Yu, S.L., Ding, X., Wu, X., Liu, F. (2009). Estimating nonpoint source pollution in the Upper Ynagtze River using the export coefficient model, remote sensing and geographical information systems. Journal of Hydraulic Engineer | Liu2009 | load_n | 1.49
558 | Barren or Sparsely Vegetated | NA | strip mines/barren land | North America | United States | Pennsylvania | Schuylkill River Basin | Continental/microthermal | P | TP | NA | NA | NA | NA | NA | NA | The Cadmus Group 1998 | Jeje2006 | load_p | 1.5
659 | Barren or Sparsely Vegetated | NA | bare soil | Asia | China | Taiwan | Feitsui Reservoir | Temperate/mesothermal | P | TP | NA | NA | NA | NA | NA | NA | Chou, W., Lee, T., Lin, J., Yu, S.L. (2007). Phosphorus load reduction goals for Feitsui Reservoir Watershed, Taiwan. Environmental Monitoring Assessment 131: 395-408. | Chou2007 | load_p | 3
679 | Barren or Sparsely Vegetated | NA | idle | North America | United States | North Carolina | NA | Temperate/mesothermal | N | TN | NA | NA | NA | NA | NA | NA | North Carolina State University Pollutant Budget Estimation Form. http://www.water.ncsu.edu/watershedss/dss/spread1.html accessed on 15June 2011 | NA | load_n | 3.4
766 | Barren or Sparsely Vegetated | NA | bare fallow (1986-1995) | Europe | United Kingdom | Nottinghamshire | NA | Temperate/mesothermal | N | TN | NA | NA | NA | NA | NA | NA | Zhang, H., Hiscock, K.M. (2011). Modelling the affect of forest cover in mitigating nitrate contamination of groundwater: A case study of the Sherwood Sandstone aquifer in the East Midlands, UK. Journal of Hydrology 399: 212-236 | Zhang2011 | load_n | 5
767 | Barren or Sparsely Vegetated | NA | bare fallow (1996-2006) | Europe | United Kingdom | Nottinghamshire | NA | Temperate/mesothermal | N | TN | NA | NA | NA | NA | NA | NA | Zhang, H., Hiscock, K.M. (2011). Modelling the affect of forest cover in mitigating nitrate contamination of groundwater: A case study of the Sherwood Sandstone aquifer in the East Midlands, UK. Journal of Hydrology 399: 212-236 | Zhang2011 | load_n | 5
880 | Barren or Sparsely Vegetated | NA | strip mines/barren land | North America | United States | Pennsylvania | Schuylkill River Basin | Continental/microthermal | N | TN | NA | NA | NA | NA | NA | NA | The Cadmus Group 1998 | Jeje2006 | load_n | 8.6
913 | Barren or Sparsely Vegetated | NA | barren | Europe | Switzerland | NA | NA | Continental/microthermal | N | TN | NA | NA | NA | NA | NA | NA | Zobrist, J., Reichert, P. (2006). Bayesian estimation of export coefficients from diffuse and point sources in Swiss watersheds. Journal of Hydrology 329: 207-223. | Zobrist2006 | load_n | 10
961 | Barren or Sparsely Vegetated | NA | wasteland | Asia | China | Yingkou | Daliao River | Continental/microthermal | N | TN | NA | NA | NA | NA | NA | NA | Liu, R., He, M., Wang, X. (2008). Application of the export coefficient model for estimating nutrient pollution of Dahuofang Reservoir drainage basin, Daliao River, China. 3645-3662 | Liu2008a | load_n | 14.9
1 | Croplands | NA | corn and rice | Africa | Nigeria | NA | NA | Tropical/megathermal | N | DIN (NH4) | NA | NA | NA | NA | NA | NA | Mackensen, J., Folster, H. (2000) Cost-analysis for a sustainable nutrientn management of fast growing tree plantations in East-Kalimantan, Indonesia. Forest Ecolgy and Management 131: 239-253. | Mackensen2000 | eff_n | 61
2 | Croplands | NA | orchard grass | North America | United States | Minnesota | Stevens County | Continental/microthermal | NA | fecal coliform | NA | NA | NA | NA | NA | NA | Young, R.A., Huntrods, T., Anderson, W. (1980) Effectiveness of vegetated buffer strips in controlling pollution from feedlot runoff. Journal of Environmental Quality 9: 483-515 | Young1980 | eff_n | 55
3 | Croplands | NA | sorghum/sudangrass | North America | United States | Minnesota | Stevens County | Continental/microthermal | NA | fecal coliform | NA | NA | NA | NA | NA | NA | Young, R.A., Huntrods, T., Anderson, W. (1980) Effectiveness of vegetated buffer strips in controlling pollution from feedlot runoff. Journal of Environmental Quality 9: 483-516 | Young1980 | eff_n | 82
4 | Croplands | NA | orchard grass | North America | United States | Minnesota | Stevens County | Continental/microthermal | NA | fecal streptococcus | NA | NA | NA | NA | NA | NA | Young, R.A., Huntrods, T., Anderson, W. (1980) Effectiveness of vegetated buffer strips in controlling pollution from feedlot runoff. Journal of Environmental Quality 9: 483-517 | Young1980 | eff_n | 72
5 | Croplands | NA | sorghum/sudangrass | North America | United States | Minnesota | Stevens County | Continental/microthermal | NA | fecal streptococcus | NA | NA | NA | NA | NA | NA | Young, R.A., Huntrods, T., Anderson, W. (1980) Effectiveness of vegetated buffer strips in controlling pollution from feedlot runoff. Journal of Environmental Quality 9: 483-518 | Young1980 | eff_n | 68
6 | Croplands | NA | oil palm | Africa | Nigeria | NA | NA | Tropical/megathermal | N | NH4 | NA | NA | NA | NA | NA | NA | Mackensen, J., Folster, H. (2000) Cost-analysis for a sustainable nutrientn management of fast growing tree plantations in East-Kalimantan, Indonesia. Forest Ecolgy and Management 131: 239-253. | Mackensen2000 | eff_n | 66
10 | Croplands | NA | corn | North America | United States | Minnesota | Stevens County | Continental/microthermal | N | NH4 | NA | NA | NA | NA | NA | NA | Young, R.A., Huntrods, T., Anderson, W. (1980) Effectiveness of vegetated buffer strips in controlling pollution from feedlot runoff. Journal of Environmental Quality 9: 483-488 | Young1980 | eff_n | 71
11 | Croplands | NA | orchardgrass (12m) | NA | NA | NA | NA | NA | N | NO3 | NA | NA | NA | NA | NA | NA | Dillaha, T.A., Reneau, R.B., Mostaghimi, S., Shanholtz, V.O., Magette, W.L. (1987) Evaluating Nutrient and SedimentLosses from Agricultural Lands: Vegetative filter strips. United States Environmental Protection Agency, Annapolis. | Dillaha1987 | eff_n | 46
12 | Croplands | NA | orchard grass (36m) | NA | NA | NA | NA | NA | N | NO3 | NA | NA | NA | NA | NA | NA | Dillaha, T.A., Reneau, R.B., Mostaghimi, S., Shanholtz, V.O., Magette, W.L. (1987) Evaluating Nutrient and SedimentLosses from Agricultural Lands: Vegetative filter strips. United States Environmental Protection Agency, Annapolis. | Dillaha1987 | eff_n | 62
13 | Croplands | NA | fescue grass strip (0.5m) | North America | United States | Midwest | NA | NA | N | NO3 | NA | NA | NA | NA | NA | NA | Dillaha, T.A., Reneau, R.B., Mostaghimi, S., Shanholtz, V.O., Magette, W.L. (1987) Evaluating Nutrient and SedimentLosses from Agricultural Lands: Vegetative filter strips. United States Environmental Protection Agency, Annapolis. | Dillaha1987 | eff_n | 0
14 | Croplands | NA | fescue grass strip (1.5m) | North America | United States | Midwest | NA | NA | N | NO3 | NA | NA | NA | NA | NA | NA | Dillaha, T.A., Reneau, R.B., Mostaghimi, S., Shanholtz, V.O., Magette, W.L. (1987) Evaluating Nutrient and SedimentLosses from Agricultural Lands: Vegetative filter strips. United States Environmental Protection Agency, Annapolis. | Dillaha1987 | eff_n | 57
15 | Croplands | NA | fescue grass strip (4.0m) | North America | United States | Midwest | NA | NA | N | NO3 | NA | NA | NA | NA | NA | NA | Dillaha, T.A., Reneau, R.B., Mostaghimi, S., Shanholtz, V.O., Magette, W.L. (1987) Evaluating Nutrient and SedimentLosses from Agricultural Lands: Vegetative filter strips. United States Environmental Protection Agency, Annapolis. | Dillaha1987 | eff_n | 68
16 | Croplands | NA | fescue grass strip (13m) | North America | United States | Midwest | NA | NA | N | NO3 | NA | NA | NA | NA | NA | NA | Dillaha, T.A., Reneau, R.B., Mostaghimi, S., Shanholtz, V.O., Magette, W.L. (1987) Evaluating Nutrient and SedimentLosses from Agricultural Lands: Vegetative filter strips. United States Environmental Protection Agency, Annapolis. | Dillaha1987 | eff_n | 28
28 | Croplands | NA | corn (1977) | North America | United States | Minnesota | Stevens County | Continental/microthermal | N | NO3 | NA | NA | NA | NA | NA | NA | Young, R.A., Huntrods, T., Anderson, W. (1980) Effectiveness of vegetated buffer strips in controlling pollution from feedlot runoff. Journal of Environmental Quality 9: 483-496 | Young1980 | eff_n | 96
34 | Croplands | NA | orchard grass (1977) | North America | United States | Minnesota | Stevens County | Continental/microthermal | N | NO3 | NA | NA | NA | NA | NA | NA | Young, R.A., Huntrods, T., Anderson, W. (1980) Effectiveness of vegetated buffer strips in controlling pollution from feedlot runoff. Journal of Environmental Quality 9: 483-498 | Young1980 | eff_n | 8
35 | Croplands | NA | sorghum/sudangrass (1977) | North America | United States | Minnesota | Stevens County | Continental/microthermal | N | NO3 | NA | NA | NA | NA | NA | NA | Young, R.A., Huntrods, T., Anderson, W. (1980) Effectiveness of vegetated buffer strips in controlling pollution from feedlot runoff. Journal of Environmental Quality 9: 483-500 | Young1980 | eff_n | -81
36 | Croplands | NA | switch grass | North America | United States | Iowa | NA | Continental/microthermal | N | NO3 | NA | NA | NA | NA | NA | NA | Lee, K.H., Isenhart, T.M., Schultz, R.C., Mickelson, S.K. (1999) Nutrient and sediemnt removal by switchgrass and cool-season grass filter strips in Central Iowa, USA. Agroforestry Systems 44: 121-132. | NA | eff_n | 47
37 | Croplands | NA | bromegrass | North America | United States | NA | NA | NA | N | NO3 | NA | NA | NA | NA | NA | NA | Lee, K.H., Isenhart, T.M., Schultz, R.C., Mickelson, S.K. (1999) Nutrient and sediemnt removal by switchgrass and cool-season grass filter strips in Central Iowa, USA. Agroforestry Systems 44: 121-132. | NA | eff_n | 38
38 | Croplands | NA | switch grass | North America | United States | Iowa | NA | Continental/microthermal | N | NO3 | NA | NA | NA | NA | NA | NA | Lee, K.H., Isenhart, T.M., Schultz, R.C., Mickelson, S.K. (1999) Nutrient and sediemnt removal by switchgrass and cool-season grass filter strips in Central Iowa, USA. Agroforestry Systems 44: 121-132. | NA | eff_n | 28
39 | Croplands | NA | bromegrass | North America | United States | NA | NA | NA | N | NO3 | NA | NA | NA | NA | NA | NA | Lee, K.H., Isenhart, T.M., Schultz, R.C., Mickelson, S.K. (1999) Nutrient and sediemnt removal by switchgrass and cool-season grass filter strips in Central Iowa, USA. Agroforestry Systems 44: 121-132. | NA | eff_n | 22
52 | Croplands | NA | corn (1977) | North America | United States | Minnesota | NA | Continental/microthermal | N | TKN | NA | NA | NA | NA | NA | NA | Young, R.A., Huntrods, T., Anderson, W. (1980) Effectiveness of vegetated buffer strips in controlling pollution from feedlot runoff. Journal of Environmental Quality 9: 483-491 | Young1980 | eff_n | 98
47 | Croplands | NA | fescue grass strip (0.5m) | North America | United States | Midwest | NA | NA | P | SRP | NA | NA | NA | NA | NA | NA | Dillaha, T.A., Reneau, R.B., Mostaghimi, S., Shanholtz, V.O., Magette, W.L. (1987) Evaluating Nutrient and SedimentLosses from Agricultural Lands: Vegetative filter strips. United States Environmental Protection Agency, Annapolis. | Dillaha1987 | eff_n | 9
48 | Croplands | NA | fescue grass strip (1.5m) | North America | United States | Midwest | NA | NA | P | SRP | NA | NA | NA | NA | NA | NA | Dillaha, T.A., Reneau, R.B., Mostaghimi, S., Shanholtz, V.O., Magette, W.L. (1987) Evaluating Nutrient and SedimentLosses from Agricultural Lands: Vegetative filter strips. United States Environmental Protection Agency, Annapolis. | Dillaha1987 | eff_n | 8
49 | Croplands | NA | fescue grass strip (4.0m) | North America | United States | Midwest | NA | NA | P | SRP | NA | NA | NA | NA | NA | NA | Dillaha, T.A., Reneau, R.B., Mostaghimi, S., Shanholtz, V.O., Magette, W.L. (1987) Evaluating Nutrient and SedimentLosses from Agricultural Lands: Vegetative filter strips. United States Environmental Protection Agency, Annapolis. | Dillaha1987 | eff_n | 62
50 | Croplands | NA | orchardgrass (12m) | NA | NA | NA | NA | NA | N | TKN | NA | NA | NA | NA | NA | NA | Dillaha, T.A., Reneau, R.B., Mostaghimi, S., Shanholtz, V.O., Magette, W.L. (1987) Evaluating Nutrient and SedimentLosses from Agricultural Lands: Vegetative filter strips. United States Environmental Protection Agency, Annapolis. | Dillaha1987 | eff_n | 41
51 | Croplands | NA | orchard grass (36m) | NA | NA | NA | NA | NA | N | TKN | NA | NA | NA | NA | NA | NA | Dillaha, T.A., Reneau, R.B., Mostaghimi, S., Shanholtz, V.O., Magette, W.L. (1987) Evaluating Nutrient and SedimentLosses from Agricultural Lands: Vegetative filter strips. United States Environmental Protection Agency, Annapolis. | Dillaha1987 | eff_n | 57
53 | Croplands | NA | corn (1978) | North America | United States | Minnesota | NA | Continental/microthermal | N | TKN | NA | NA | NA | NA | NA | NA | Young, R.A., Huntrods, T., Anderson, W. (1980) Effectiveness of vegetated buffer strips in controlling pollution from feedlot runoff. Journal of Environmental Quality 9: 483-492 | Young1980 | eff_n | 79
71 | Croplands | NA | corn | North America | United States | Minnesota | Stevens County | Continental/microthermal | N | TN | NA | NA | NA | NA | NA | NA | Young, R.A., Huntrods, T., Anderson, W. (1980) Effectiveness of vegetated buffer strips in controlling pollution from feedlot runoff. Journal of Environmental Quality 9: 483-487 | Young1980 | eff_n | 67
54 | Croplands | NA | orchard grass (1977) | North America | United States | Minnesota | NA | Continental/microthermal | N | TKN | NA | NA | NA | NA | NA | NA | Young, R.A., Huntrods, T., Anderson, W. (1980) Effectiveness of vegetated buffer strips in controlling pollution from feedlot runoff. Journal of Environmental Quality 9: 483-493 | Young1980 | eff_n | 69
55 | Croplands | NA | sorghum/sudangrass (1977) | North America | United States | Minnesota | NA | Continental/microthermal | N | TKN | NA | NA | NA | NA | NA | NA | Young, R.A., Huntrods, T., Anderson, W. (1980) Effectiveness of vegetated buffer strips in controlling pollution from feedlot runoff. Journal of Environmental Quality 9: 483-495 | Young1980 | eff_n | 50
56 | Croplands | NA | fescue grass strip (13m) | North America | United States | Midwest | NA | NA | N | TKN | NA | NA | NA | NA | NA | NA | Dillaha, T.A., Reneau, R.B., Mostaghimi, S., Shanholtz, V.O., Magette, W.L. (1987) Evaluating Nutrient and SedimentLosses from Agricultural Lands: Vegetative filter strips. United States Environmental Protection Agency, Annapolis. | Dillaha1987 | eff_n | 6
57 | Croplands | NA | oats | North America | United States | Minnesota | NA | Continental/microthermal | N | TKN | NA | NA | NA | NA | NA | NA | Young, R.A., Huntrods, T., Anderson, W. (1980) Effectiveness of vegetated buffer strips in controlling pollution from feedlot runoff. Journal of Environmental Quality 9: 483-494 | Young1980 | eff_n | 45
58 | Croplands | NA | orchardgrass (12m) | NA | NA | NA | NA | NA | N | TN | NA | NA | NA | NA | NA | NA | Dillaha, T.A., Reneau, R.B., Mostaghimi, S., Shanholtz, V.O., Magette, W.L. (1987) Evaluating Nutrient and SedimentLosses from Agricultural Lands: Vegetative filter strips. United States Environmental Protection Agency, Annapolis. | Dillaha1987 | eff_n | 45
59 | Croplands | NA | orchard grass (36m) | NA | NA | NA | NA | NA | N | TN | NA | NA | NA | NA | NA | NA | Dillaha, T.A., Reneau, R.B., Mostaghimi, S., Shanholtz, V.O., Magette, W.L. (1987) Evaluating Nutrient and SedimentLosses from Agricultural Lands: Vegetative filter strips. United States Environmental Protection Agency, Annapolis. | Dillaha1987 | eff_n | 69
70 | Croplands | NA | corn | North America | United States | Maryland | NA | NA | N | TN | NA | NA | NA | NA | NA | NA | Peterjohn, W.T., Correll, D.L. (1984). Nutrient dynamics in an agricultural watershed: observatinos on the role of a riparian forest. Ecology 65: 1466-1475. | Peterjohn1984 | eff_n | 8
72 | Croplands | NA | corn (1977) | North America | United States | Minnesota | Stevens County | Continental/microthermal | N | TN | NA | NA | NA | NA | NA | NA | Young, R.A., Huntrods, T., Anderson, W. (1980) Effectiveness of vegetated buffer strips in controlling pollution from feedlot runoff. Journal of Environmental Quality 9: 483-506 | Young1980 | eff_n | 98
73 | Croplands | NA | corn (1978) | North America | United States | Minnesota | Stevens County | Continental/microthermal | N | TN | NA | NA | NA | NA | NA | NA | Young, R.A., Huntrods, T., Anderson, W. (1980) Effectiveness of vegetated buffer strips in controlling pollution from feedlot runoff. Journal of Environmental Quality 9: 483-507 | Young1980 | eff_n | 87
334 | Croplands | NA | agriculture | North America | United States | Wisconsin | NA | Continental/microthermal | N | TN | NA | NA | NA | NA | NA | NA | Clesceri et al. 1986 | Clesceri1986 | load_n | 0.262
77 | Croplands | NA | orchard grass (1977) | North America | United States | Minnesota | NA | Continental/microthermal | N | TN | NA | NA | NA | NA | NA | NA | Young, R.A., Huntrods, T., Anderson, W. (1980) Effectiveness of vegetated buffer strips in controlling pollution from feedlot runoff. Journal of Environmental Quality 9: 483-508 | Young1980 | eff_n | 87
78 | Croplands | NA | sorghum/sudangrass (1977) | North America | United States | Minnesota | NA | Continental/microthermal | N | TN | NA | NA | NA | NA | NA | NA | Young, R.A., Huntrods, T., Anderson, W. (1980) Effectiveness of vegetated buffer strips in controlling pollution from feedlot runoff. Journal of Environmental Quality 9: 483-510 | Young1980 | eff_n | 84
79 | Croplands | NA | fescue grass strip (13m) | North America | United States | Midwest | NA | NA | N | TN | NA | NA | NA | NA | NA | NA | Dillaha, T.A., Reneau, R.B., Mostaghimi, S., Shanholtz, V.O., Magette, W.L. (1987) Evaluating Nutrient and SedimentLosses from Agricultural Lands: Vegetative filter strips. United States Environmental Protection Agency, Annapolis. | Dillaha1987 | eff_n | 28
80 | Croplands | NA | orchard grass (9.1m down from feedlot) | North America | United States | Virginia | NA | Temperate/mesothermal | N | TN | NA | NA | NA | NA | NA | NA | Dillaha, T.A., Reneau, R.B., Mostaghimi, S., Shanholtz, V.O., Magette, W.L. (1987) Evaluating Nutrient and SedimentLosses from Agricultural Lands: Vegetative filter strips. United States Environmental Protection Agency, Annapolis. | Dillaha1987 | eff_n | 77
81 | Croplands | NA | orchard grass (4.6m-down from feedlot) | North America | United States | Virginia | NA | Temperate/mesothermal | N | TN | NA | NA | NA | NA | NA | NA | Dillaha, T.A., Reneau, R.B., Mostaghimi, S., Shanholtz, V.O., Magette, W.L. (1987) Evaluating Nutrient and SedimentLosses from Agricultural Lands: Vegetative filter strips. United States Environmental Protection Agency, Annapolis. | Dillaha1987 | eff_n | 61
82 | Croplands | NA | orchard grass (9.1m-down from feedlot) | North America | United States | Virginia | NA | Temperate/mesothermal | N | TN | NA | NA | NA | NA | NA | NA | Dillaha, T.A., Reneau, R.B., Mostaghimi, S., Shanholtz, V.O., Magette, W.L. (1987) Evaluating Nutrient and SedimentLosses from Agricultural Lands: Vegetative filter strips. United States Environmental Protection Agency, Annapolis. | Dillaha1987 | eff_n | 71
83 | Croplands | NA | orchard grass (4.6m-down from feedlot) | North America | United States | Virginia | NA | Temperate/mesothermal | N | TN | NA | NA | NA | NA | NA | NA | Dillaha, T.A., Reneau, R.B., Mostaghimi, S., Shanholtz, V.O., Magette, W.L. (1987) Evaluating Nutrient and SedimentLosses from Agricultural Lands: Vegetative filter strips. United States Environmental Protection Agency, Annapolis. | Dillaha1987 | eff_n | 67
84 | Croplands | NA | orchard grass (9.1m-down from feedlot) | North America | United States | Virginia | NA | Temperate/mesothermal | N | TN | NA | NA | NA | NA | NA | NA | Dillaha, T.A., Reneau, R.B., Mostaghimi, S., Shanholtz, V.O., Magette, W.L. (1987) Evaluating Nutrient and SedimentLosses from Agricultural Lands: Vegetative filter strips. United States Environmental Protection Agency, Annapolis. | Dillaha1987 | eff_n | 7
85 | Croplands | NA | orchard grass (4.6m-down from feedlot) | North America | United States | Virginia | NA | Temperate/mesothermal | N | TN | NA | NA | NA | NA | NA | NA | Dillaha, T.A., Reneau, R.B., Mostaghimi, S., Shanholtz, V.O., Magette, W.L. (1987) Evaluating Nutrient and SedimentLosses from Agricultural Lands: Vegetative filter strips. United States Environmental Protection Agency, Annapolis. | Dillaha1987 | eff_n | 0
86 | Croplands | NA | orchard grass (9.1m-down from cropland) | North America | United States | Virginia | NA | Temperate/mesothermal | N | TN | NA | NA | NA | NA | NA | NA | Dillaha, T.A., Reneau, R.B., Mostaghimi, S., Shanholtz, V.O., Magette, W.L. (1987) Evaluating Nutrient and SedimentLosses from Agricultural Lands: Vegetative filter strips. United States Environmental Protection Agency, Annapolis. | Dillaha1987 | eff_n | 91
87 | Croplands | NA | orchard grass (4.6m-down from cropland) | North America | United States | Virginia | NA | Temperate/mesothermal | N | TN | NA | NA | NA | NA | NA | NA | Dillaha, T.A., Reneau, R.B., Mostaghimi, S., Shanholtz, V.O., Magette, W.L. (1987) Evaluating Nutrient and SedimentLosses from Agricultural Lands: Vegetative filter strips. United States Environmental Protection Agency, Annapolis. | Dillaha1987 | eff_n | 65
88 | Croplands | NA | orchard grass (9.1m-down from cropland) | North America | United States | Virginia | NA | Temperate/mesothermal | N | TN | NA | NA | NA | NA | NA | NA | Dillaha, T.A., Reneau, R.B., Mostaghimi, S., Shanholtz, V.O., Magette, W.L. (1987) Evaluating Nutrient and SedimentLosses from Agricultural Lands: Vegetative filter strips. United States Environmental Protection Agency, Annapolis. | Dillaha1987 | eff_n | 56
89 | Croplands | NA | orchard grass (4.6m-down from cropland) | North America | United States | Virginia | NA | Temperate/mesothermal | N | TN | NA | NA | NA | NA | NA | NA | Dillaha, T.A., Reneau, R.B., Mostaghimi, S., Shanholtz, V.O., Magette, W.L. (1987) Evaluating Nutrient and SedimentLosses from Agricultural Lands: Vegetative filter strips. United States Environmental Protection Agency, Annapolis. | Dillaha1987 | eff_n | 43
90 | Croplands | NA | orchard grass (9.1m-down from cropland) | North America | United States | Virginia | NA | Temperate/mesothermal | N | TN | NA | NA | NA | NA | NA | NA | Dillaha, T.A., Reneau, R.B., Mostaghimi, S., Shanholtz, V.O., Magette, W.L. (1987) Evaluating Nutrient and SedimentLosses from Agricultural Lands: Vegetative filter strips. United States Environmental Protection Agency, Annapolis. | Dillaha1987 | eff_n | 80
91 | Croplands | NA | orchard grass (4.6m-down from cropland) | North America | United States | Virginia | NA | Temperate/mesothermal | N | TN | NA | NA | NA | NA | NA | NA | Dillaha, T.A., Reneau, R.B., Mostaghimi, S., Shanholtz, V.O., Magette, W.L. (1987) Evaluating Nutrient and SedimentLosses from Agricultural Lands: Vegetative filter strips. United States Environmental Protection Agency, Annapolis. | Dillaha1987 | eff_n | 82
92 | Croplands | NA | switch grass | North America | United States | Iowa | NA | Continental/microthermal | N | TN | NA | NA | NA | NA | NA | NA | Lee, K.H., Isenhart, T.M., Schultz, R.C., Mickelson, S.K. (1999) Nutrient and sediemnt removal by switchgrass and cool-season grass filter strips in Central Iowa, USA. Agroforestry Systems 44: 121-132. | NA | eff_n | 51
93 | Croplands | NA | bromegrass | North America | United States | NA | NA | NA | N | TN | NA | NA | NA | NA | NA | NA | Lee, K.H., Isenhart, T.M., Schultz, R.C., Mickelson, S.K. (1999) Nutrient and sediemnt removal by switchgrass and cool-season grass filter strips in Central Iowa, USA. Agroforestry Systems 44: 121-132. | NA | eff_n | 41
94 | Croplands | NA | switch grass | North America | United States | Iowa | NA | Continental/microthermal | N | TN | NA | NA | NA | NA | NA | NA | Lee, K.H., Isenhart, T.M., Schultz, R.C., Mickelson, S.K. (1999) Nutrient and sediemnt removal by switchgrass and cool-season grass filter strips in Central Iowa, USA. Agroforestry Systems 44: 121-132. | NA | eff_n | 32
95 | Croplands | NA | bromegrass | North America | United States | NA | NA | NA | N | TN | NA | NA | NA | NA | NA | NA | Lee, K.H., Isenhart, T.M., Schultz, R.C., Mickelson, S.K. (1999) Nutrient and sediemnt removal by switchgrass and cool-season grass filter strips in Central Iowa, USA. Agroforestry Systems 44: 121-132. | NA | eff_n | 24
96 | Croplands | NA | fescue grass | North America | United States | NA | NA | NA | N | TN | NA | NA | NA | NA | NA | NA | Lee, K.H., Isenhart, T.M., Schultz, R.C., Mickelson, S.K. (1999) Nutrient and sediemnt removal by switchgrass and cool-season grass filter strips in Central Iowa, USA. Agroforestry Systems 44: 121-132. | NA | eff_n | 0
97 | Croplands | NA | crab grass and bermuda grass | North America | United States | NA | NA | NA | N | TN | NA | NA | NA | NA | NA | NA | Lee, K.H., Isenhart, T.M., Schultz, R.C., Mickelson, S.K. (1999) Nutrient and sediemnt removal by switchgrass and cool-season grass filter strips in Central Iowa, USA. Agroforestry Systems 44: 121-132. | NA | eff_n | 50
102 | Croplands | NA | oats | North America | United States | Minnesota | Stevens County | Continental/microthermal | N | TN | NA | NA | NA | NA | NA | NA | Young, R.A., Huntrods, T., Anderson, W. (1980) Effectiveness of vegetated buffer strips in controlling pollution from feedlot runoff. Journal of Environmental Quality 9: 483-509 | Young1980 | eff_n | 73
110 | Croplands | NA | agriculture | North America | United States | Maryland | McDonough | Temperate/mesothermal | N | TN | NA | 1060 mm | NA | NA | NA | NA | Groffman, P.M., N.L. Law, K.T. Belt, L.E. Band, and G.T. Fisher (2004) Nitrogen Fluxes and Retention in Urban Watershed Ecosystems. Ecosystems 7: 393–403. | Groffman2004 | eff_n | 77
386 | Croplands | NA | agriculture | Europe | Switzerland | NA | NA | Continental/microthermal | P | SRP | NA | NA | NA | NA | NA | NA | Zobrist, J., Reichert, P. (2006). Bayesian estimation of export coefficients from diffuse and point sources in Swiss watersheds. Journal of Hydrology 329: 207-223. | Zobrist2006 | load_p | 0.4
112 | Croplands | NA | orchard grass | North America | United States | Minnesota | Stevens County | Continental/microthermal | NA | total coliform | NA | NA | NA | NA | NA | NA | Young, R.A., Huntrods, T., Anderson, W. (1980) Effectiveness of vegetated buffer strips in controlling pollution from feedlot runoff. Journal of Environmental Quality 9: 483-512 | Young1980 | eff_n | 53
113 | Croplands | NA | sorghum/sudangrass | North America | United States | Minnesota | Stevens County | Continental/microthermal | NA | total coliform | NA | NA | NA | NA | NA | NA | Young, R.A., Huntrods, T., Anderson, W. (1980) Effectiveness of vegetated buffer strips in controlling pollution from feedlot runoff. Journal of Environmental Quality 9: 483-513 | Young1980 | eff_n | 81
114 | Croplands | NA | oats | North America | United States | Minnesota | Stevens County | Continental/microthermal | NA | total coliform | NA | NA | NA | NA | NA | NA | Young, R.A., Huntrods, T., Anderson, W. (1980) Effectiveness of vegetated buffer strips in controlling pollution from feedlot runoff. Journal of Environmental Quality 9: 483-514 | Young1980 | eff_n | 70
117 | Croplands | NA | orchard grass (12m) | NA | NA | NA | NA | NA | P | TP | NA | NA | NA | NA | NA | NA | Dillaha, T.A., Reneau, R.B., Mostaghimi, S., Shanholtz, V.O., Magette, W.L. (1987) Evaluating Nutrient and SedimentLosses from Agricultural Lands: Vegetative filter strips. United States Environmental Protection Agency, Annapolis. | Dillaha1987 | eff_n | 55
118 | Croplands | NA | orchard grass (36m) | NA | NA | NA | NA | NA | P | TP | NA | NA | NA | NA | NA | NA | Dillaha, T.A., Reneau, R.B., Mostaghimi, S., Shanholtz, V.O., Magette, W.L. (1987) Evaluating Nutrient and SedimentLosses from Agricultural Lands: Vegetative filter strips. United States Environmental Protection Agency, Annapolis. | Dillaha1987 | eff_n | 61
121 | Croplands | NA | corn | North America | United States | Maryland | NA | NA | P | TP | NA | NA | NA | NA | NA | NA | Peterjohn, W.T., Correll, D.L. (1984). Nutrient dynamics in an agricultural watershed: observatinos on the role of a riparian forest. Ecology 65: 1466-1475. | Peterjohn1984 | eff_n | 41
427 | Croplands | NA | agriculture | North America | United States | Minnesota | NA | Continental/microthermal | P | TP | NA | NA | NA | NA | NA | NA | Oberts et al. 1989 | Jeje2006 | load_p | 0.6
788 | Croplands | NA | agriculture | Asia | China | Shandong | Sanggou Bay | Continental/microthermal | P | TP | NA | NA | NA | NA | NA | NA | Benali, A., Nunes, J.P., Costa, M.H. Projecto de Qualidade da Agua; Aguas marinhas - Caso de estudo: Sanggou Bay, China. Accessed at http://www.gesaq.org/P2Sanggou/ on 15 June 2011. | NA | load_p | 5.4
832 | Croplands | NA | agriculture | North America | United States | Wisconsin | NA | Continental/microthermal | P | TP | NA | NA | NA | NA | NA | NA | Clesceri et al. 1986 | Clesceri1986 | load_p | 6.69
129 | Croplands | NA | rye grass | North America | United States | Illinois | Embarrass River | Continental/microthermal | P | TP | NA | NA | NA | NA | NA | NA | Osborne, L.L., Kovacic, D.A. (1993) Riparian vegetated buffer strips in water -quality restoration and stream management. Freshwater Biology 29: 243-280 | Osborne1993 | eff_n | 89
130 | Croplands | NA | rye grass | North America | United States | Illinois | Embarrass River | Continental/microthermal | P | TP | NA | NA | NA | NA | NA | NA | Osborne, L.L., Kovacic, D.A. (1993) Riparian vegetated buffer strips in water -quality restoration and stream management. Freshwater Biology 29: 243-281 | Osborne1993 | eff_n | 78
131 | Croplands | NA | rye grass | North America | United States | Illinois | Embarrass River | Continental/microthermal | P | TP | NA | NA | NA | NA | NA | NA | Osborne, L.L., Kovacic, D.A. (1993) Riparian vegetated buffer strips in water -quality restoration and stream management. Freshwater Biology 29: 243-282 | Osborne1993 | eff_n | 60
132 | Croplands | NA | orchard grass (1977) | North America | United States | Minnesota | Stevens County | Continental/microthermal | P | TP | NA | NA | NA | NA | NA | NA | Young, R.A., Huntrods, T., Anderson, W. (1980) Effectiveness of vegetated buffer strips in controlling pollution from feedlot runoff. Journal of Environmental Quality 9: 483-503 | Young1980 | eff_n | 44
133 | Croplands | NA | sorghum/sudangrass (1977) | North America | United States | Minnesota | Stevens County | Continental/microthermal | P | TP | NA | NA | NA | NA | NA | NA | Young, R.A., Huntrods, T., Anderson, W. (1980) Effectiveness of vegetated buffer strips in controlling pollution from feedlot runoff. Journal of Environmental Quality 9: 483-505 | Young1980 | eff_n | 48
134 | Croplands | NA | fescue grass strip (13m) | North America | United States | Midwest | NA | NA | P | TP | NA | NA | NA | NA | NA | NA | Dillaha, T.A., Reneau, R.B., Mostaghimi, S., Shanholtz, V.O., Magette, W.L. (1987) Evaluating Nutrient and SedimentLosses from Agricultural Lands: Vegetative filter strips. United States Environmental Protection Agency, Annapolis. | Dillaha1987 | eff_n | 25
135 | Croplands | NA | switch grass | North America | United States | Iowa | NA | Continental/microthermal | P | TP | NA | NA | NA | NA | NA | NA | Lee, K.H., Isenhart, T.M., Schultz, R.C., Mickelson, S.K. (1999) Nutrient and sediemnt removal by switchgrass and cool-season grass filter strips in Central Iowa, USA. Agroforestry Systems 44: 121-132. | NA | eff_n | 46
136 | Croplands | NA | bromegrass | North America | United States | NA | NA | NA | P | TP | NA | NA | NA | NA | NA | NA | Lee, K.H., Isenhart, T.M., Schultz, R.C., Mickelson, S.K. (1999) Nutrient and sediemnt removal by switchgrass and cool-season grass filter strips in Central Iowa, USA. Agroforestry Systems 44: 121-132. | NA | eff_n | 39
137 | Croplands | NA | switch grass | North America | United States | Iowa | NA | Continental/microthermal | P | TP | NA | NA | NA | NA | NA | NA | Lee, K.H., Isenhart, T.M., Schultz, R.C., Mickelson, S.K. (1999) Nutrient and sediemnt removal by switchgrass and cool-season grass filter strips in Central Iowa, USA. Agroforestry Systems 44: 121-132. | NA | eff_n | 38
138 | Croplands | NA | bromegrass | North America | United States | NA | NA | NA | P | TP | NA | NA | NA | NA | NA | NA | Lee, K.H., Isenhart, T.M., Schultz, R.C., Mickelson, S.K. (1999) Nutrient and sediemnt removal by switchgrass and cool-season grass filter strips in Central Iowa, USA. Agroforestry Systems 44: 121-132. | NA | eff_n | 30
139 | Croplands | NA | fescue grass | North America | United States | NA | NA | NA | P | TP | NA | NA | NA | NA | NA | NA | Lee, K.H., Isenhart, T.M., Schultz, R.C., Mickelson, S.K. (1999) Nutrient and sediemnt removal by switchgrass and cool-season grass filter strips in Central Iowa, USA. Agroforestry Systems 44: 121-132. | NA | eff_n | 27
140 | Croplands | NA | crab grass and bermuda grass | North America | United States | NA | NA | NA | P | TP | NA | NA | NA | NA | NA | NA | Lee, K.H., Isenhart, T.M., Schultz, R.C., Mickelson, S.K. (1999) Nutrient and sediemnt removal by switchgrass and cool-season grass filter strips in Central Iowa, USA. Agroforestry Systems 44: 121-132. | NA | eff_n | 26
145 | Croplands | NA | oats | North America | United States | Illinois | Embarrass River | Continental/microthermal | P | TP | NA | NA | NA | NA | NA | NA | Osborne, L.L., Kovacic, D.A. (1993) Riparian vegetated buffer strips in water -quality restoration and stream management. Freshwater Biology 29: 243-279 | Osborne1993 | eff_n | 0
146 | Croplands | NA | oats | North America | United States | Minnesota | NA | Continental/microthermal | P | TP | NA | NA | NA | NA | NA | NA | Young, R.A., Huntrods, T., Anderson, W. (1980) Effectiveness of vegetated buffer strips in controlling pollution from feedlot runoff. Journal of Environmental Quality 9: 483-504 | Young1980 | eff_n | 50
148 | Croplands | NA | corn and rice | Africa | Nigeria | NA | NA | Tropical/megathermal | NA | urea | NA | NA | NA | NA | NA | NA | Mackensen, J., Folster, H. (2000) Cost-analysis for a sustainable nutrientn management of fast growing tree plantations in East-Kalimantan, Indonesia. Forest Ecolgy and Management 131: 239-253. | Mackensen2000 | eff_n | 51
149 | Croplands | NA | corn and rice | Africa | Nigeria | NA | NA | Tropical/megathermal | NA | urea | NA | NA | NA | NA | NA | NA | Mackensen, J., Folster, H. (2000) Cost-analysis for a sustainable nutrientn management of fast growing tree plantations in East-Kalimantan, Indonesia. Forest Ecolgy and Management 131: 239-253. | Mackensen2000 | eff_n | 31
150 | Croplands | NA | oil palm and Hevea sp. | Asia | Malaysia | NA | NA | Tropical/megathermal | NA | urea | NA | NA | NA | NA | NA | NA | Mackensen, J., Folster, H. (2000) Cost-analysis for a sustainable nutrientn management of fast growing tree plantations in East-Kalimantan, Indonesia. Forest Ecolgy and Management 131: 239-253. | Mackensen2000 | eff_n | 36
975 | Croplands | NA | agriculture | Asia | China | Shandong | Sanggou Bay | Continental/microthermal | N | TN | NA | NA | NA | NA | NA | NA | Benali, A., Nunes, J.P., Costa, M.H. Projecto de Qualidade da Agua; Aguas marinhas - Caso de estudo: Sanggou Bay, China. Accessed at http://www.gesaq.org/P2Sanggou/ on 15 June 2011. | NA | load_n | 16.8
1042 | Croplands | NA | agriculture | Europe | Switzerland | NA | NA | Continental/microthermal | N | TN | NA | NA | NA | NA | NA | NA | Zobrist, J., Reichert, P. (2006). Bayesian estimation of export coefficients from diffuse and point sources in Swiss watersheds. Journal of Hydrology 329: 207-223. | Zobrist2006 | load_n | 38
372 | Croplands | NA | agriculture | Asia | China | Taiwan | Feitsui Reservoir | Temperate/mesothermal | P | TP | NA | NA | NA | NA | NA | NA | Chou, W., Lee, T., Lin, J., Yu, S.L. (2007). Phosphorus load reduction goals for Feitsui Reservoir Watershed, Taiwan. Environmental Monitoring Assessment 131: 395-408. | Chou2007 | load_p | 0.36
381 | Croplands | NA | agriculture | Asia | China | Taiwan | Feitsui Reservoir | Temperate/mesothermal | P | TP | NA | NA | NA | NA | NA | NA | Chou, W., Lee, T., Lin, J., Yu, S.L. (2007). Phosphorus load reduction goals for Feitsui Reservoir Watershed, Taiwan. Environmental Monitoring Assessment 131: 395-408. | Chou2007 | load_p | 0.4
391 | Croplands | NA | agriculture | Asia | Japan | NA | Fuji River Basin | Temperate/mesothermal | P | TP | NA | NA | NA | NA | NA | NA | Shrestha, S., Kazama, F., Newham, L.T.H. (2008). A framework for estimating pollutant export coefficients from long-term in-stream water quality monitoring data. Environmental Modelling and Software 23: 182-194. | Shrestha2008 | load_p | 0.42
476 | Croplands | NA | agriculture | Europe | France | Massif Central | NA | Temperate/mesothermal | P | TP | NA | NA | NA | NA | NA | NA | Brigault, S., Ruban, V. (2000). External phosphorus load estimates and P-budget for the hydroelectric reservoir of Bort-les_orgues, France. Water, Air and Soil Pollution 119: 91-102. | Brigault2000 | load_p | 0.9
494 | Croplands | NA | agriculture | North America | United States | North Carolina | NA | Temperate/mesothermal | P | TP | NA | NA | NA | NA | NA | NA | Dodd et al. 1992 | Jeje2006 | load_p | 0.99
505 | Croplands | NA | agriculture | Asia | Japan | NA | Fuji River Basin | Temperate/mesothermal | N | NO3 | NA | NA | NA | NA | NA | NA | Shrestha, S., Kazama, F., Newham, L.T.H. (2008). A framework for estimating pollutant export coefficients from long-term in-stream water quality monitoring data. Environmental Modelling and Software 23: 182-194. | Shrestha2008 | load_n | 1.06
898 | Croplands | NA | agriculture | North America | United States | North Carolina | NA | Temperate/mesothermal | N | TN | NA | NA | NA | NA | NA | NA | Dodd et al. 1992 | Jeje2006 | load_n | 9.8
198 | Croplands | NA | mostly agriculture | North America | United States | NA | NA | NA | P | TP | NA | NA | NA | NA | NA | NA | USEPA 2002 | Jeje2006 | load_p | 0.028
997 | Croplands | NA | agriculture (2000) | North America | United States | Maryland | Baltimore | Temperate/mesothermal | N | TN | NA | 1060 mm | NA | NA | NA | NA | Groffman, P.M., N.L. Law, K.T. Belt, L.E. Band, and G.T. Fisher (2004) Nitrogen Fluxes and Retention in Urban Watershed Ecosystems. Ecosystems 7: 393–403. | Groffman2004 | load_n | 19.8
206 | Croplands | NA | agriculture | North America | United States | NA | NA | NA | P | TP | NA | NA | NA | NA | NA | NA | USEPA 2002 | Jeje2006 | load_p | 0.031
945 | Croplands | NA | agriculture (2001) | North America | United States | Maryland | Baltimore | Temperate/mesothermal | N | TN | NA | 1060 mm | NA | NA | NA | NA | Groffman, P.M., N.L. Law, K.T. Belt, L.E. Band, and G.T. Fisher (2004) Nitrogen Fluxes and Retention in Urban Watershed Ecosystems. Ecosystems 7: 393–403. | Groffman2004 | load_n | 13
309 | Croplands | NA | agriculture (flood irrigation) | North America | Canada | Alberta | Southern Alberta | Continental/microthermal | P | TP | NA | NA | NA | NA | NA | NA | Oosterveld and McMullin 1979 | Jeje2006 | load_p | 0.2
355 | Croplands | NA | agriculture (sprinkler irrigation) | North America | Canada | Alberta | Southern Alberta | Continental/microthermal | P | TP | NA | NA | NA | NA | NA | NA | Oosterveld and McMullin 1979 | Jeje2006 | load_p | 0.3
433 | Croplands | NA | alfalfa | North America | United States | Wisconsin | Madison | Continental/microthermal | P | TP | NA | NA | NA | NA | NA | NA | NA | Reckhow1980 | load_p | 0.64
297 | Croplands | NA | corn-soybean rotation (conventional tillage) | South America | Brazil | NA | NA | NA | N | NH4 | NA | NA | NA | NA | NA | NA | Wilcke, W., Lilienfein, J. (2005). Nutrient leaching in oxisols under natie and managed vegetation in Brazil. Journal of the Soil Science Society of America 69:1152-1161. | Wilcke2005 | load_n | 0.2
458 | Croplands | NA | alfalfa | North America | United States | Wisconsin | Madison | Continental/microthermal | P | TP | NA | NA | NA | NA | NA | NA | NA | Reckhow1980 | load_p | 0.76
528 | Croplands | NA | alfalfa | North America | United States | Wisconsin | Madison | Continental/microthermal | N | NO3 | NA | NA | NA | NA | NA | NA | NA | Reckhow1980 | load_n | 1.24
588 | Croplands | NA | alfalfa | North America | United States | Wisconsin | Madison | Continental/microthermal | P | TP | NA | NA | NA | NA | NA | NA | NA | Reckhow1980 | load_p | 1.81
820 | Croplands | NA | alfalfa | North America | United States | Wisconsin | Madison | Continental/microthermal | N | TN | NA | NA | NA | NA | NA | NA | NA | Reckhow1980 | load_n | 6.28
825 | Croplands | NA | alfalfa | North America | United States | Wisconsin | Madison | Continental/microthermal | N | TN | NA | NA | NA | NA | NA | NA | NA | Reckhow1980 | load_n | 6.43
831 | Croplands | NA | alfalfa | North America | United States | Wisconsin | Madison | Continental/microthermal | N | TN | NA | NA | NA | NA | NA | NA | NA | Reckhow1980 | load_n | 6.63
345 | Croplands | NA | pine plantation | South America | Brazil | NA | NA | NA | N | NH4 | NA | NA | NA | NA | NA | NA | Wilcke, W., Lilienfein, J. (2005). Nutrient leaching in oxisols under natie and managed vegetation in Brazil. Journal of the Soil Science Society of America 69:1152-1161. | Wilcke2005 | load_n | 0.3
863 | Croplands | NA | alfalfa | North America | United States | Wisconsin | Madison | Continental/microthermal | N | TN | NA | NA | NA | NA | NA | NA | NA | Reckhow1980 | load_n | 7.82
457 | Croplands | NA | alfalfa | North America | United States | New York | West Branch Delaware River | Temperate/mesothermal | P | TP | NA | NA | NA | NA | NA | NA | Endreny, T.A., Wood, E.F. (2003). Watershed weighting of export coefficients to map critical phosphorous loading areas. Journal of the American Water Resources Association 39: 165-188 | Endreny2003 | load_p | 0.76
629 | Croplands | NA | alfalfa | North America | United States | Oklahoma | NA | Temperate/mesothermal | P | TP | NA | NA | NA | NA | NA | NA | Olness et al. 1975 | Jeje2006 | load_p | 2.48
370 | Croplands | NA | spring wheat | North America | United States | NA | NA | NA | P | TP | NA | NA | NA | NA | NA | NA | NA | Reckhow1980 | load_p | 0.35
258 | Croplands | NA | alfalfa and bromegrass | North America | United States | South Dakota | Eastern South Dakota | Continental/microthermal | P | TP | NA | NA | NA | NA | NA | NA | NA | Reckhow1980 | load_p | 0.1
373 | Croplands | NA | agriculture | Asia | Japan | NA | NA | NA | P | TP | NA | NA | NA | NA | NA | NA | Ukita and Nakanishi 1999 cited in Shrestha et al. | Shrestha2008 | load_p | 0.36
491 | Croplands | NA | alfalfa and bromegrass | North America | United States | South Dakota | Eastern South Dakota | Continental/microthermal | N | TN | NA | NA | NA | NA | NA | NA | NA | Reckhow1980 | load_n | 0.97
362 | Croplands | NA | betel nut plantation | Asia | China | Taiwan | Feitsui Reservoir | Temperate/mesothermal | P | TP | NA | NA | NA | NA | NA | NA | Chou, W., Lee, T., Lin, J., Yu, S.L. (2007). Phosphorus load reduction goals for Feitsui Reservoir Watershed, Taiwan. Environmental Monitoring Assessment 131: 395-408. | Chou2007 | load_p | 0.32
589 | Croplands/Natural Vegetation Mosaic | NA | cattle (1986-1995) | Europe | United Kingdom | Nottinghamshire | NA | Temperate/mesothermal | N | TN | NA | NA | NA | NA | NA | NA | Zhang, H., Hiscock, K.M. (2011). Modelling the affect of forest cover in mitigating nitrate contamination of groundwater: A case study of the Sherwood Sandstone aquifer in the East Midlands, UK. Journal of Hydrology 399: 212-236 | Zhang2011 | load_n | 1.8193
384 | Croplands | NA | agriculture | North America | United States | NA | NA | NA | P | TP | NA | NA | NA | NA | NA | NA | Meals 1987 | Jeje2006 | load_p | 0.4
536 | Croplands/Natural Vegetation Mosaic | NA | cattle (1996-2006) | Europe | United Kingdom | Nottinghamshire | NA | Temperate/mesothermal | N | TN | NA | NA | NA | NA | NA | NA | Zhang, H., Hiscock, K.M. (2011). Modelling the affect of forest cover in mitigating nitrate contamination of groundwater: A case study of the Sherwood Sandstone aquifer in the East Midlands, UK. Journal of Hydrology 399: 212-236 | Zhang2011 | load_n | 1.3041
437 | Croplands | NA | cereals | Europe | United Kingdom | Cotswolds | River Windrush | Temperate/mesothermal | P | TP | NA | NA | NA | NA | NA | NA | Johnes, P.J. (1996). Evaluation and management of the impact of land use change on the nnitrogen and phosphorus load delivered to surface waters: the export coefficient modelling approach. Journal of Hydrology 183: 323-353 | Johnes1996 | load_p | 0.65
986 | Croplands | NA | cereals | Europe | United Kingdom | Southwest England | Slapton Wood Catchment | Temperate/mesothermal | N | TN | NA | NA | NA | NA | NA | NA | Worall, F., Burt, T.P. (1999). The impact of land0use change on water quality at the catchment scale: the use of export coefficient and structural models. Journal of Hydrology 221: 75-90. | Worall1999 | load_n | 18
1012 | Croplands | NA | cereals | Europe | United Kingdom | Cotswolds | River Windrush | Temperate/mesothermal | N | TN | NA | NA | NA | NA | NA | NA | Johnes, P.J. (1996). Evaluation and management of the impact of land use change on the nnitrogen and phosphorus load delivered to surface waters: the export coefficient modelling approach. Journal of Hydrology 183: 323-353 | Johnes1996 | load_n | 22.6
759 | Croplands/Natural Vegetation Mosaic | NA | continuous grazing | North America | United States | Oklahoma | Chickasha | Temperate/mesothermal | P | TP | NA | NA | NA | NA | NA | NA | NA | Reckhow1980 | load_p | 4.9
889 | Croplands/Natural Vegetation Mosaic | NA | continuous grazing | North America | United States | Oklahoma | Chickasha | Temperate/mesothermal | N | TN | NA | NA | NA | NA | NA | NA | NA | Reckhow1980 | load_n | 9.2
404 | Croplands | NA | sugarcane (2.5 ha subcatchment) | Africa | Mauritius | NA | NA | Tropical/megathermal | P | TP | NA | NA | NA | NA | NA | NA | Kwong, K.F.N.K., Bholah, A., Voley, L., Pynee, K. (2002) Nitrogen and phosphorus transport by surface runoff from a silty clay loam soil under sugarcane in the humid tropical environment of Mauritius. Agriculture, Ecosystems and Environment 91: 147-157. | Kwong2002 | load_p | 0.5
405 | Croplands | NA | agriculture | North America | United States | NA | NA | NA | P | TP | NA | NA | NA | NA | NA | NA | Rast, W., Lee, G.F.L. (1978) Nutrient loading estimates for lakes. | Rast1978 | load_p | 0.5
406 | Croplands | NA | agriculture | South America | NA | NA | NA | NA | P | TP | NA | NA | NA | NA | NA | NA | Salas, H.J., Martino, P. (1991) A simplified phosphorus trophic state model for warm-water torpical lakes. Water Research 25: 341-350. | Salas1991 | load_p | 0.5
459 | Croplands/Natural Vegetation Mosaic | NA | continuous grazing (little bluestem cover active gullies) | North America | United States | Oklahoma | Chickasha | Temperate/mesothermal | P | TP | NA | NA | NA | NA | NA | NA | NA | Reckhow1980 | load_p | 0.76
418 | Croplands | NA | mixed agriculture | South America | Ecuador | NA | NA | NA | P | TP | NA | NA | NA | NA | NA | NA | Borbor-Cordova, M.J., Boyer, E.W., McDowell, W.H., Hall, C.A. (2006) Nitrogen and phosphorus budgets for a tropical watershed impactd by agricultural land use: Guayas, Ecuador. Biogeochemistry 79: 135-161. | Borbor-Cordova2006 | load_p | 0.59
780 | Croplands/Natural Vegetation Mosaic | NA | continuous grazing (little bluestem cover active gullies) | North America | United States | Oklahoma | Chickasha | Temperate/mesothermal | N | TN | NA | NA | NA | NA | NA | NA | NA | Reckhow1980 | load_n | 5.19
425 | Croplands | NA | sugarcane (13 ha subcatchment) | Africa | Mauritius | NA | NA | Tropical/megathermal | P | TP | NA | NA | NA | NA | NA | NA | Kwong, K.F.N.K., Bholah, A., Voley, L., Pynee, K. (2002) Nitrogen and phosphorus transport by surface runoff from a silty clay loam soil under sugarcane in the humid tropical environment of Mauritius. Agriculture, Ecosystems and Environment 91: 147-157. | Kwong2002 | load_p | 0.6
947 | Croplands/Natural Vegetation Mosaic | NA | continuous grazing (with some supplementary winter feeding) | North America | United States | Maryland | Rhode River | Temperate/mesothermal | N | TN | NA | NA | NA | NA | NA | NA | NA | Reckhow1980 | load_n | 13
432 | Croplands | NA | mostly agriculture | North America | United States | NA | NA | NA | N | TN | NA | NA | NA | NA | NA | NA | USEPA 2002 | Jeje2006 | load_n | 0.63
707 | Croplands/Natural Vegetation Mosaic | NA | continuous grazing with some supplementary winter feeding | North America | United States | Maryland | Rhode River | Temperate/mesothermal | P | TP | NA | NA | NA | NA | NA | NA | NA | Reckhow1980 | load_p | 3.8
603 | Croplands | NA | corn | North America | United States | Iowa | Treynor | Continental/microthermal | N | TN | NA | NA | NA | NA | NA | NA | NA | Reckhow1980 | load_n | 2.1
715 | Croplands | NA | corn | North America | United States | Wisconsin | Lancaster | Continental/microthermal | N | TN | NA | NA | NA | NA | NA | NA | NA | Reckhow1980 | load_n | 3.96
731 | Croplands | NA | corn | North America | United States | Wisconsin | NA | Continental/microthermal | N | TN | NA | NA | NA | NA | NA | NA | NA | Reckhow1980 | load_n | 4.33
387 | Croplands | NA | corn | North America | United States | Alabama | Northern Alabama | Temperate/mesothermal | P | TP | NA | NA | NA | NA | NA | NA | NA | Reckhow1980 | load_p | 0.4
786 | Croplands | NA | corn | North America | United States | Iowa | Treynor | Continental/microthermal | N | TN | NA | NA | NA | NA | NA | NA | NA | Reckhow1980 | load_n | 5.36
882 | Croplands | NA | corn | North America | United States | Iowa | Treynor | Continental/microthermal | N | TN | NA | NA | NA | NA | NA | NA | NA | Reckhow1980 | load_n | 8.69
955 | Croplands | NA | corn | North America | United States | Minnesota | Morris | Continental/microthermal | N | TN | NA | NA | NA | NA | NA | NA | NA | Reckhow1980 | load_n | 14.24
446 | Croplands | NA | mixed forest | South America | Ecuador | NA | Ecuador | NA | P | TP | NA | NA | NA | NA | NA | NA | Borbor-Cordova, M.J., Boyer, E.W., McDowell, W.H., Hall, C.A. (2006) Nitrogen and phosphorus budgets for a tropical watershed impactd by agricultural land use: Guayas, Ecuador. Biogeochemistry 79: 135-161. | Borbor-Cordova2006 | load_p | 0.68
1015 | Croplands | NA | corn | North America | United States | Minnesota | Morris | Continental/microthermal | N | TN | NA | NA | NA | NA | NA | NA | NA | Reckhow1980 | load_n | 23.63
1023 | Croplands | NA | corn | Asia | China | Shandong | Sanggou Bay | Continental/microthermal | N | TN | NA | NA | NA | NA | NA | NA | Benali, A., Nunes, J.P., Costa, M.H. Projecto de Qualidade da Agua; Aguas marinhas - Caso de estudo: Sanggou Bay, China. Accessed at http://www.gesaq.org/P2Sanggou/ on 15 June 2011. | NA | load_n | 26.4
1049 | Croplands | NA | corn | North America | United States | Minnesota | Morris | Continental/microthermal | N | TN | NA | NA | NA | NA | NA | NA | NA | Reckhow1980 | load_n | 44.2
461 | Croplands | NA | sugarcane (54 ha subcatchment) | Africa | Mauritius | NA | NA | Tropical/megathermal | P | TP | NA | NA | NA | NA | NA | NA | Kwong, K.F.N.K., Bholah, A., Voley, L., Pynee, K. (2002) Nitrogen and phosphorus transport by surface runoff from a silty clay loam soil under sugarcane in the humid tropical environment of Mauritius. Agriculture, Ecosystems and Environment 91: 147-157. | Kwong2002 | load_p | 0.77
1067 | Croplands | NA | corn | North America | United States | Minnesota | Morris | Continental/microthermal | N | TN | NA | NA | NA | NA | NA | NA | NA | Reckhow1980 | load_n | 79.6
465 | Croplands | NA | non-row crops | North America | United States | Montana | NA | Dry (arid and semi-arid) | P | TP | NA | NA | NA | NA | NA | NA | Montana Dept Environ Quality MDEQ 2001 | Jeje2006 | load_p | 0.8
333 | Croplands | NA | corn | North America | United States | Iowa | Treynor | Continental/microthermal | P | TP | NA | NA | NA | NA | NA | NA | NA | Reckhow1980 | load_p | 0.26
368 | Croplands | NA | corn | North America | United States | Iowa | Treynor | Continental/microthermal | P | TP | NA | NA | NA | NA | NA | NA | NA | Reckhow1980 | load_p | 0.35
420 | Croplands | NA | corn | North America | United States | Iowa | Treynor | Continental/microthermal | P | TP | NA | NA | NA | NA | NA | NA | NA | Reckhow1980 | load_p | 0.59
477 | Croplands | NA | sugarcane (0.05 ha subcatchment) | Africa | Mauritius | NA | NA | Tropical/megathermal | P | TP | NA | NA | NA | NA | NA | NA | Kwong, K.F.N.K., Bholah, A., Voley, L., Pynee, K. (2002) Nitrogen and phosphorus transport by surface runoff from a silty clay loam soil under sugarcane in the humid tropical environment of Mauritius. Agriculture, Ecosystems and Environment 91: 147-157. | Kwong2002 | load_p | 0.9
487 | Croplands | NA | corn | North America | United States | New York | West Branch Delaware River | Temperate/mesothermal | P | TP | NA | NA | NA | NA | NA | NA | Endreny, T.A., Wood, E.F. (2003). Watershed weighting of export coefficients to map critical phosphorous loading areas. Journal of the American Water Resources Association 39: 165-186 | Endreny2003 | load_p | 0.95
480 | Croplands | NA | mixed agriculture (39.8%) and urban (48.2%) | South America | Ecuador | NA | Guayaquil | Dry (arid and semi-arid) | P | TP | NA | NA | NA | NA | NA | NA | Borbor-Cordova, M.J., Boyer, E.W., McDowell, W.H., Hall, C.A. (2006) Nitrogen and phosphorus budgets for a tropical watershed impactd by agricultural land use: Guayas, Ecuador. Biogeochemistry 79: 135-161. | Borbor-Cordova2006 | load_p | 0.93
525 | Croplands | NA | corn | North America | United States | Wisconsin | Lancaster | Continental/microthermal | P | TP | NA | NA | NA | NA | NA | NA | NA | Reckhow1980 | load_p | 1.22
535 | Croplands | NA | corn | North America | United States | Wisconsin | NA | Continental/microthermal | P | TP | NA | NA | NA | NA | NA | NA | NA | Reckhow1980 | load_p | 1.3
673 | Croplands | NA | corn | North America | United States | Minnesota | Morris | Continental/microthermal | P | TP | NA | NA | NA | NA | NA | NA | NA | Reckhow1980 | load_p | 3.14
795 | Croplands | NA | corn | North America | United States | Minnesota | Morris | Continental/microthermal | P | TP | NA | NA | NA | NA | NA | NA | NA | Reckhow1980 | load_p | 5.55
937 | Croplands | NA | corn | Asia | China | Shandong | Sanggou Bay | Continental/microthermal | P | TP | NA | NA | NA | NA | NA | NA | Benali, A., Nunes, J.P., Costa, M.H. Projecto de Qualidade da Agua; Aguas marinhas - Caso de estudo: Sanggou Bay, China. Accessed at http://www.gesaq.org/P2Sanggou/ on 15 June 2011. | NA | load_p | 12
954 | Croplands | NA | corn | North America | United States | Minnesota | Morris | Continental/microthermal | P | TP | NA | NA | NA | NA | NA | NA | NA | Reckhow1980 | load_p | 14
492 | Croplands | NA | agriculture | North America | United States | NA | NA | NA | N | TN | NA | NA | NA | NA | NA | NA | USEPA 2002 | Jeje2006 | load_n | 0.98
989 | Croplands | NA | corn | North America | United States | Minnesota | Morris | Continental/microthermal | P | TP | NA | NA | NA | NA | NA | NA | NA | Reckhow1980 | load_p | 18.6
495 | Croplands | NA | mixed agriculture | North America | United States | Montana | NA | Dry (arid and semi-arid) | P | TP | NA | NA | NA | NA | NA | NA | Montana Dept Environ Quality MDEQ 2001 | Jeje2006 | load_p | 0.99
601 | Croplands | NA | corn | North America | United States | North Carolina | NA | Temperate/mesothermal | P | TP | NA | NA | NA | NA | NA | NA | North Carolina State University Pollutant Budget Estimation Form. http://www.water.ncsu.edu/watershedss/dss/spread1.html accessed on 15June 2011 | NA | load_p | 2
511 | Croplands | NA | mixed agriculture | North America | United States | NA | NA | NA | P | TP | NA | NA | NA | NA | NA | NA | Olness et al. 1975 | Jeje2006 | load_p | 1.1
517 | Croplands | NA | mixed agriculture (69.1%) | South America | Ecuador | NA | NA | NA | P | TP | NA | NA | NA | NA | NA | NA | Borbor-Cordova, M.J., Boyer, E.W., McDowell, W.H., Hall, C.A. (2006) Nitrogen and phosphorus budgets for a tropical watershed impactd by agricultural land use: Guayas, Ecuador. Biogeochemistry 79: 135-161. | Borbor-Cordova2006 | load_p | 1.12
612 | Croplands | NA | corn | North America | United States | Georgia | Watkinville | Temperate/mesothermal | P | TP | NA | NA | NA | NA | NA | NA | NA | Reckhow1980 | load_p | 2.21
676 | Croplands | NA | corn | North America | United States | Alabama | Northern Alabama | Temperate/mesothermal | N | TN | NA | NA | NA | NA | NA | NA | NA | Reckhow1980 | load_n | 3.29
931 | Croplands | NA | corn | North America | United States | North Carolina | NA | Temperate/mesothermal | N | TN | NA | NA | NA | NA | NA | NA | North Carolina State University Pollutant Budget Estimation Form. http://www.water.ncsu.edu/watershedss/dss/spread1.html accessed on 15June 2011 | NA | load_n | 11.1
940 | Croplands | NA | corn | North America | United States | Georgia | Watkinville | Temperate/mesothermal | N | TN | NA | NA | NA | NA | NA | NA | NA | Reckhow1980 | load_n | 12.42
678 | Croplands | NA | corn (fermented manure in spring) | North America | United States | Wisconsin | Lancaster | Continental/microthermal | N | TN | NA | NA | NA | NA | NA | NA | NA | Reckhow1980 | load_n | 3.38
726 | Croplands | NA | corn (fermented manure in spring) | North America | United States | Wisconsin | NA | Continental/microthermal | N | TN | NA | NA | NA | NA | NA | NA | NA | Reckhow1980 | load_n | 4.22
554 | Croplands | NA | agriculture | South America | Puerto Rico | NA | Central Puerto Rico | Tropical/megathermal | P | TP | NA | NA | NA | NA | NA | NA | Gines, O.R. (1998). Total phosphorus and total nirtogen mass balances for Lago de Cidra, Central Puerto Rico. American Water Resources Association Conference Proceedigns. | Gines1998 | load_p | 1.49
454 | Croplands | NA | corn (fermented manure in spring) | North America | United States | Wisconsin | Lancaster | Continental/microthermal | P | TP | NA | NA | NA | NA | NA | NA | NA | Reckhow1980 | load_p | 0.75
468 | Croplands | NA | corn (fermented manure in spring) | North America | United States | Wisconsin | NA | Continental/microthermal | P | TP | NA | NA | NA | NA | NA | NA | NA | Reckhow1980 | load_p | 0.81
964 | Croplands | NA | corn (fresh manure in winter) | North America | United States | Wisconsin | NA | Continental/microthermal | N | TN | NA | NA | NA | NA | NA | NA | NA | Reckhow1980 | load_n | 15.25
680 | Croplands | NA | corn (fresh manure in winter) | North America | United States | Wisconsin | NA | Continental/microthermal | P | TP | NA | NA | NA | NA | NA | NA | NA | Reckhow1980 | load_p | 3.4
867 | Croplands | NA | corn (fresh manure) | North America | United States | Wisconsin | Lancaster | Continental/microthermal | N | TN | NA | NA | NA | NA | NA | NA | NA | Reckhow1980 | load_n | 7.97
594 | Croplands | NA | agriculture | South America | Puerto Rico | NA | Central Puerto Rico | Tropical/megathermal | P | TP | NA | NA | NA | NA | NA | NA | Gines, O.R. (1998). Total phosphorus and total nirtogen mass balances for Lago de Cidra, Central Puerto Rico. American Water Resources Association Conference Proceedigns. | Gines1998 | load_p | 1.98
596 | Croplands | NA | agriculture | North America | United States | Western US | NA | NA | N | TN | NA | NA | NA | NA | NA | NA | Rast, W., Lee, G.F.L. (1978) Nutrient loading estimates for lakes. | Rast1978 | load_n | 2
597 | Croplands | NA | pine plantation | South America | Brazil | NA | NA | NA | N | NO3 | NA | NA | NA | NA | NA | NA | Wilcke, W., Lilienfein, J. (2005). Nutrient leaching in oxisols under natie and managed vegetation in Brazil. Journal of the Soil Science Society of America 69:1152-1161. | Wilcke2005 | load_n | 2
599 | Croplands | NA | row crops | North America | United States | NA | NA | NA | P | TP | NA | NA | NA | NA | NA | NA | Beaulac and Reckhow 1982 | Jeje2006 | load_p | 2
602 | Croplands | NA | corn (fresh manure) | North America | United States | Wisconsin | Lancaster | Continental/microthermal | P | TP | NA | NA | NA | NA | NA | NA | NA | Reckhow1980 | load_p | 2
648 | Croplands | NA | corn (liquid manure in spring) | North America | United States | Wisconsin | Lancaster | Continental/microthermal | N | TN | NA | NA | NA | NA | NA | NA | NA | Reckhow1980 | load_n | 2.88
712 | Croplands | NA | corn (liquid manure in spring) | North America | United States | Wisconsin | NA | Continental/microthermal | N | TN | NA | NA | NA | NA | NA | NA | NA | Reckhow1980 | load_n | 3.88
606 | Croplands | NA | sugarcane (13 ha subcatchment) | Africa | Mauritius | NA | NA | Tropical/megathermal | N | TN | NA | NA | NA | NA | NA | NA | Kwong, K.F.N.K., Bholah, A., Voley, L., Pynee, K. (2002) Nitrogen and phosphorus transport by surface runoff from a silty clay loam soil under sugarcane in the humid tropical environment of Mauritius. Agriculture, Ecosystems and Environment 91: 147-157. | Kwong2002 | load_n | 2.2
484 | Croplands | NA | corn (liquid manure in spring) | North America | United States | Wisconsin | NA | Continental/microthermal | P | TP | NA | NA | NA | NA | NA | NA | NA | Reckhow1980 | load_p | 0.94
611 | Croplands | NA | row crops | North America | United States | Montana | NA | Dry (arid and semi-arid) | P | TP | NA | NA | NA | NA | NA | NA | Montana Dept Environ Quality MDEQ 2001 | Jeje2006 | load_p | 2.2
489 | Croplands | NA | corn (liquid manure in spring) | North America | United States | Wisconsin | Lancaster | Continental/microthermal | P | TP | NA | NA | NA | NA | NA | NA | NA | Reckhow1980 | load_p | 0.95
614 | Croplands | NA | row crops | North America | United States | Maine | NA | Tropical/megathermal | P | TP | NA | NA | NA | NA | NA | NA | MDEP 2000 | Jeje2006 | load_p | 2.24
619 | Croplands | NA | mixed agriculture | South America | Ecuador | NA | Ecuador | NA | N | TN | NA | NA | NA | NA | NA | NA | Borbor-Cordova, M.J., Boyer, E.W., McDowell, W.H., Hall, C.A. (2006) Nitrogen and phosphorus budgets for a tropical watershed impactd by agricultural land use: Guayas, Ecuador. Biogeochemistry 79: 135-161. | Borbor-Cordova2006 | load_n | 2.3
990 | Croplands | NA | corn (manure and N fertilizer 1996-1997) | Africa | Zimbabwe | Mashonaland | North of Harare | Temperate/mesothermal | N | NO3 | NA | NA | NA | NA | NA | NA | Nyamangara, J., Bergstrom, L.F., Piha, M.I., Giller, K.E. (2003) Fertilizer use efficiency and nitrate leaching ina tropical sandy soil. Journal of Environmental Quality 32: 599-606. | Nyamangara2003 | load_n | 18.9
639 | Croplands | NA | soybeans | North America | United States | NA | NA | NA | P | TP | NA | NA | NA | NA | NA | NA | NA | Reckhow1980 | load_p | 2.6
1017 | Croplands | NA | corn (manure and N fertilizer 1996-1997) | Africa | Zimbabwe | Mashonaland | North of Harare | Temperate/mesothermal | N | NO3 | NA | NA | NA | NA | NA | NA | Nyamangara, J., Bergstrom, L.F., Piha, M.I., Giller, K.E. (2003) Fertilizer use efficiency and nitrate leaching ina tropical sandy soil. Journal of Environmental Quality 32: 599-606. | Nyamangara2003 | load_n | 24.2
642 | Croplands | NA | sugarcane (0.05 ha subcatchment) | Africa | Mauritius | NA | NA | Tropical/megathermal | N | TN | NA | NA | NA | NA | NA | NA | Kwong, K.F.N.K., Bholah, A., Voley, L., Pynee, K. (2002) Nitrogen and phosphorus transport by surface runoff from a silty clay loam soil under sugarcane in the humid tropical environment of Mauritius. Agriculture, Ecosystems and Environment 91: 147-157. | Kwong2002 | load_n | 2.7
1025 | Croplands | NA | corn (manure and N fertilizer 1996-1997) | Africa | Zimbabwe | Mashonaland | North of Harare | Temperate/mesothermal | N | NO3 | NA | NA | NA | NA | NA | NA | Nyamangara, J., Bergstrom, L.F., Piha, M.I., Giller, K.E. (2003) Fertilizer use efficiency and nitrate leaching ina tropical sandy soil. Journal of Environmental Quality 32: 599-606. | Nyamangara2003 | load_n | 27.5
1046 | Croplands | NA | corn (manure and N fertilizer 1996-1997) | Africa | Zimbabwe | Mashonaland | North of Harare | Temperate/mesothermal | N | NO3 | NA | NA | NA | NA | NA | NA | Nyamangara, J., Bergstrom, L.F., Piha, M.I., Giller, K.E. (2003) Fertilizer use efficiency and nitrate leaching ina tropical sandy soil. Journal of Environmental Quality 32: 599-606. | Nyamangara2003 | load_n | 41.9
1053 | Croplands | NA | corn (manure and N fertilizer 1996-1997) | Africa | Zimbabwe | Mashonaland | North of Harare | Temperate/mesothermal | N | NO3 | NA | NA | NA | NA | NA | NA | Nyamangara, J., Bergstrom, L.F., Piha, M.I., Giller, K.E. (2003) Fertilizer use efficiency and nitrate leaching ina tropical sandy soil. Journal of Environmental Quality 32: 599-606. | Nyamangara2003 | load_n | 47.5
652 | Croplands | NA | wheat spring, fall fertilized, summer fallow | North America | United States | NA | NA | NA | P | TP | NA | NA | NA | NA | NA | NA | NA | Reckhow1980 | load_p | 2.9
1054 | Croplands | NA | corn (manure and N fertilizer 1996-1997) | Africa | Zimbabwe | Mashonaland | North of Harare | Temperate/mesothermal | N | NO3 | NA | NA | NA | NA | NA | NA | Nyamangara, J., Bergstrom, L.F., Piha, M.I., Giller, K.E. (2003) Fertilizer use efficiency and nitrate leaching ina tropical sandy soil. Journal of Environmental Quality 32: 599-606. | Nyamangara2003 | load_n | 48
658 | Croplands | NA | corn-soybean rotation (no tillage) | South America | Brazil | NA | NA | NA | N | NO3 | NA | NA | NA | NA | NA | NA | Wilcke, W., Lilienfein, J. (2005). Nutrient leaching in oxisols under natie and managed vegetation in Brazil. Journal of the Soil Science Society of America 69:1152-1161. | Wilcke2005 | load_n | 3
1057 | Croplands | NA | corn (manure and N fertilizer 1996-1997) | Africa | Zimbabwe | Mashonaland | North of Harare | Temperate/mesothermal | N | NO3 | NA | NA | NA | NA | NA | NA | Nyamangara, J., Bergstrom, L.F., Piha, M.I., Giller, K.E. (2003) Fertilizer use efficiency and nitrate leaching ina tropical sandy soil. Journal of Environmental Quality 32: 599-606. | Nyamangara2003 | load_n | 53.6
1059 | Croplands | NA | corn (manure and N fertilizer 1996-1997) | Africa | Zimbabwe | Mashonaland | North of Harare | Temperate/mesothermal | N | NO3 | NA | NA | NA | NA | NA | NA | Nyamangara, J., Bergstrom, L.F., Piha, M.I., Giller, K.E. (2003) Fertilizer use efficiency and nitrate leaching ina tropical sandy soil. Journal of Environmental Quality 32: 599-606. | Nyamangara2003 | load_n | 56.1
1060 | Croplands | NA | corn (manure and N fertilizer 1996-1997) | Africa | Zimbabwe | Mashonaland | North of Harare | Temperate/mesothermal | N | NO3 | NA | NA | NA | NA | NA | NA | Nyamangara, J., Bergstrom, L.F., Piha, M.I., Giller, K.E. (2003) Fertilizer use efficiency and nitrate leaching ina tropical sandy soil. Journal of Environmental Quality 32: 599-606. | Nyamangara2003 | load_n | 56.3
936 | Croplands | NA | corn (manure and N fertilizer 1997-1998) | Africa | Zimbabwe | Mashonaland | North of Harare | Temperate/mesothermal | N | NO3 | NA | NA | NA | NA | NA | NA | Nyamangara, J., Bergstrom, L.F., Piha, M.I., Giller, K.E. (2003) Fertilizer use efficiency and nitrate leaching ina tropical sandy soil. Journal of Environmental Quality 32: 599-606. | Nyamangara2003 | load_n | 11.8
952 | Croplands | NA | corn (manure and N fertilizer 1997-1998) | Africa | Zimbabwe | Mashonaland | North of Harare | Temperate/mesothermal | N | NO3 | NA | NA | NA | NA | NA | NA | Nyamangara, J., Bergstrom, L.F., Piha, M.I., Giller, K.E. (2003) Fertilizer use efficiency and nitrate leaching ina tropical sandy soil. Journal of Environmental Quality 32: 599-606. | Nyamangara2003 | load_n | 14
956 | Croplands | NA | corn (manure and N fertilizer 1997-1998) | Africa | Zimbabwe | Mashonaland | North of Harare | Temperate/mesothermal | N | NO3 | NA | NA | NA | NA | NA | NA | Nyamangara, J., Bergstrom, L.F., Piha, M.I., Giller, K.E. (2003) Fertilizer use efficiency and nitrate leaching ina tropical sandy soil. Journal of Environmental Quality 32: 599-606. | Nyamangara2003 | load_n | 14.3
111 | Croplands | NA | corn | North America | United States | Minnesota | Stevens County | Continental/microthermal | NA | total coliform | NA | NA | NA | NA | NA | NA | Young, R.A., Huntrods, T., Anderson, W. (1980) Effectiveness of vegetated buffer strips in controlling pollution from feedlot runoff. Journal of Environmental Quality 9: 483-511 | Young1980 | eff_n | 70
46 | Croplands | NA | corn | North America | United States | Minnesota | Stevens County | Continental/microthermal | P | PO4 | NA | NA | NA | NA | NA | NA | Young, R.A., Huntrods, T., Anderson, W. (1980) Effectiveness of vegetated buffer strips in controlling pollution from feedlot runoff. Journal of Environmental Quality 9: 483-490 | Young1980 | eff_n | 69
967 | Croplands | NA | corn (manure and N fertilizer 1997-1998) | Africa | Zimbabwe | Mashonaland | North of Harare | Temperate/mesothermal | N | NO3 | NA | NA | NA | NA | NA | NA | Nyamangara, J., Bergstrom, L.F., Piha, M.I., Giller, K.E. (2003) Fertilizer use efficiency and nitrate leaching ina tropical sandy soil. Journal of Environmental Quality 32: 599-606. | Nyamangara2003 | load_n | 15.8
973 | Croplands | NA | corn (manure and N fertilizer 1997-1998) | Africa | Zimbabwe | Mashonaland | North of Harare | Temperate/mesothermal | N | NO3 | NA | NA | NA | NA | NA | NA | Nyamangara, J., Bergstrom, L.F., Piha, M.I., Giller, K.E. (2003) Fertilizer use efficiency and nitrate leaching ina tropical sandy soil. Journal of Environmental Quality 32: 599-606. | Nyamangara2003 | load_n | 16.7
974 | Croplands | NA | corn (manure and N fertilizer 1997-1998) | Africa | Zimbabwe | Mashonaland | North of Harare | Temperate/mesothermal | N | NO3 | NA | NA | NA | NA | NA | NA | Nyamangara, J., Bergstrom, L.F., Piha, M.I., Giller, K.E. (2003) Fertilizer use efficiency and nitrate leaching ina tropical sandy soil. Journal of Environmental Quality 32: 599-606. | Nyamangara2003 | load_n | 16.7
979 | Croplands | NA | corn (manure and N fertilizer 1997-1998) | Africa | Zimbabwe | Mashonaland | North of Harare | Temperate/mesothermal | N | NO3 | NA | NA | NA | NA | NA | NA | Nyamangara, J., Bergstrom, L.F., Piha, M.I., Giller, K.E. (2003) Fertilizer use efficiency and nitrate leaching ina tropical sandy soil. Journal of Environmental Quality 32: 599-606. | Nyamangara2003 | load_n | 16.9
122 | Croplands | NA | corn | North America | United States | Minnesota | Stevens County | Continental/microthermal | P | TP | NA | NA | NA | NA | NA | NA | Young, R.A., Huntrods, T., Anderson, W. (1980) Effectiveness of vegetated buffer strips in controlling pollution from feedlot runoff. Journal of Environmental Quality 9: 483-489 | Young1980 | eff_n | 67
123 | Croplands | NA | corn (1977) | North America | United States | Minnesota | Stevens County | Continental/microthermal | P | TP | NA | NA | NA | NA | NA | NA | Young, R.A., Huntrods, T., Anderson, W. (1980) Effectiveness of vegetated buffer strips in controlling pollution from feedlot runoff. Journal of Environmental Quality 9: 483-501 | Young1980 | eff_n | 98
1009 | Croplands | NA | corn (manure and N fertilizer 1997-1998) | Africa | Zimbabwe | Mashonaland | North of Harare | Temperate/mesothermal | N | NO3 | NA | NA | NA | NA | NA | NA | Nyamangara, J., Bergstrom, L.F., Piha, M.I., Giller, K.E. (2003) Fertilizer use efficiency and nitrate leaching ina tropical sandy soil. Journal of Environmental Quality 32: 599-606. | Nyamangara2003 | load_n | 22.1
124 | Croplands | NA | corn (1978) | North America | United States | Minnesota | Stevens County | Continental/microthermal | P | TP | NA | NA | NA | NA | NA | NA | Young, R.A., Huntrods, T., Anderson, W. (1980) Effectiveness of vegetated buffer strips in controlling pollution from feedlot runoff. Journal of Environmental Quality 9: 483-502 | Young1980 | eff_n | 74
1016 | Croplands | NA | corn (manure and N fertilizer 1997-1998) | Africa | Zimbabwe | Mashonaland | North of Harare | Temperate/mesothermal | N | NO3 | NA | NA | NA | NA | NA | NA | Nyamangara, J., Bergstrom, L.F., Piha, M.I., Giller, K.E. (2003) Fertilizer use efficiency and nitrate leaching ina tropical sandy soil. Journal of Environmental Quality 32: 599-606. | Nyamangara2003 | load_n | 24.1
943 | Croplands | NA | corn (manure and N fertilizer 1998-1999) | Africa | Zimbabwe | Mashonaland | North of Harare | Temperate/mesothermal | N | NO3 | NA | NA | NA | NA | NA | NA | Nyamangara, J., Bergstrom, L.F., Piha, M.I., Giller, K.E. (2003) Fertilizer use efficiency and nitrate leaching ina tropical sandy soil. Journal of Environmental Quality 32: 599-606. | Nyamangara2003 | load_n | 12.7
991 | Croplands | NA | corn (manure and N fertilizer 1998-1999) | Africa | Zimbabwe | Mashonaland | North of Harare | Temperate/mesothermal | N | NO3 | NA | NA | NA | NA | NA | NA | Nyamangara, J., Bergstrom, L.F., Piha, M.I., Giller, K.E. (2003) Fertilizer use efficiency and nitrate leaching ina tropical sandy soil. Journal of Environmental Quality 32: 599-606. | Nyamangara2003 | load_n | 18.9
998 | Croplands | NA | corn (manure and N fertilizer 1998-1999) | Africa | Zimbabwe | Mashonaland | North of Harare | Temperate/mesothermal | N | NO3 | NA | NA | NA | NA | NA | NA | Nyamangara, J., Bergstrom, L.F., Piha, M.I., Giller, K.E. (2003) Fertilizer use efficiency and nitrate leaching ina tropical sandy soil. Journal of Environmental Quality 32: 599-606. | Nyamangara2003 | load_n | 19.9
741 | Croplands | NA | sugarcane (54 ha subcatchment) | Africa | Mauritius | NA | NA | Tropical/megathermal | N | TN | NA | NA | NA | NA | NA | NA | Kwong, K.F.N.K., Bholah, A., Voley, L., Pynee, K. (2002) Nitrogen and phosphorus transport by surface runoff from a silty clay loam soil under sugarcane in the humid tropical environment of Mauritius. Agriculture, Ecosystems and Environment 91: 147-157. | Kwong2002 | load_n | 4.5
1000 | Croplands | NA | corn (manure and N fertilizer 1998-1999) | Africa | Zimbabwe | Mashonaland | North of Harare | Temperate/mesothermal | N | NO3 | NA | NA | NA | NA | NA | NA | Nyamangara, J., Bergstrom, L.F., Piha, M.I., Giller, K.E. (2003) Fertilizer use efficiency and nitrate leaching ina tropical sandy soil. Journal of Environmental Quality 32: 599-606. | Nyamangara2003 | load_n | 20
746 | Croplands | NA | mixed agriculture (69.1%) | South America | Ecuador | NA | Ecuador | NA | N | TN | NA | NA | NA | NA | NA | NA | Borbor-Cordova, M.J., Boyer, E.W., McDowell, W.H., Hall, C.A. (2006) Nitrogen and phosphorus budgets for a tropical watershed impactd by agricultural land use: Guayas, Ecuador. Biogeochemistry 79: 135-161. | Borbor-Cordova2006 | load_n | 4.6
1010 | Croplands | NA | corn (manure and N fertilizer 1998-1999) | Africa | Zimbabwe | Mashonaland | North of Harare | Temperate/mesothermal | N | NO3 | NA | NA | NA | NA | NA | NA | Nyamangara, J., Bergstrom, L.F., Piha, M.I., Giller, K.E. (2003) Fertilizer use efficiency and nitrate leaching ina tropical sandy soil. Journal of Environmental Quality 32: 599-606. | Nyamangara2003 | load_n | 22.2
1014 | Croplands | NA | corn (manure and N fertilizer 1998-1999) | Africa | Zimbabwe | Mashonaland | North of Harare | Temperate/mesothermal | N | NO3 | NA | NA | NA | NA | NA | NA | Nyamangara, J., Bergstrom, L.F., Piha, M.I., Giller, K.E. (2003) Fertilizer use efficiency and nitrate leaching ina tropical sandy soil. Journal of Environmental Quality 32: 599-606. | Nyamangara2003 | load_n | 23.2
1019 | Croplands | NA | corn (manure and N fertilizer 1998-1999) | Africa | Zimbabwe | Mashonaland | North of Harare | Temperate/mesothermal | N | NO3 | NA | NA | NA | NA | NA | NA | Nyamangara, J., Bergstrom, L.F., Piha, M.I., Giller, K.E. (2003) Fertilizer use efficiency and nitrate leaching ina tropical sandy soil. Journal of Environmental Quality 32: 599-606. | Nyamangara2003 | load_n | 24.4
761 | Croplands | NA | agriculture | North America | United States | Eatern US | NA | NA | N | TN | NA | NA | NA | NA | NA | NA | Rast, W., Lee, G.F.L. (1978) Nutrient loading estimates for lakes. | Rast1978 | load_n | 5
763 | Croplands | NA | agriculture | South America | NA | NA | NA | NA | N | TN | NA | NA | NA | NA | NA | NA | Salas, H.J., Martino, P. (1991) A simplified phosphorus trophic state model for warm-water torpical lakes. Water Research 25: 341-350. | Salas1991 | load_n | 5
774 | Croplands | NA | dryland cotton | North America | United States | NA | NA | NA | P | TP | NA | NA | NA | NA | NA | NA | Olness et al. 1975 | Jeje2006 | load_p | 5.01
778 | Croplands | NA | soybeans | North America | United States | NA | NA | NA | N | TN | NA | NA | NA | NA | NA | NA | NA | Reckhow1980 | load_n | 5.1
1027 | Croplands | NA | corn (manure and N fertilizer 1998-1999) | Africa | Zimbabwe | Mashonaland | North of Harare | Temperate/mesothermal | N | NO3 | NA | NA | NA | NA | NA | NA | Nyamangara, J., Bergstrom, L.F., Piha, M.I., Giller, K.E. (2003) Fertilizer use efficiency and nitrate leaching ina tropical sandy soil. Journal of Environmental Quality 32: 599-606. | Nyamangara2003 | load_n | 28.2
1035 | Croplands | NA | corn (manure and N fertilizer 1998-1999) | Africa | Zimbabwe | Mashonaland | North of Harare | Temperate/mesothermal | N | NO3 | NA | NA | NA | NA | NA | NA | Nyamangara, J., Bergstrom, L.F., Piha, M.I., Giller, K.E. (2003) Fertilizer use efficiency and nitrate leaching ina tropical sandy soil. Journal of Environmental Quality 32: 599-606. | Nyamangara2003 | load_n | 32.9
1037 | Croplands | NA | corn (plowdown manure) | North America | United States | Minnesota | Morris | Continental/microthermal | N | TN | NA | NA | NA | NA | NA | NA | NA | Reckhow1980 | load_n | 33
900 | Croplands | NA | corn (plowdown manure) | North America | United States | Minnesota | Morris | Continental/microthermal | P | TP | NA | NA | NA | NA | NA | NA | NA | Reckhow1980 | load_p | 9.8
995 | Croplands | NA | corn (soybeans two crops/yr no till) | North America | United States | Mississippi | Northern Mississippi | Temperate/mesothermal | N | TN | NA | NA | NA | NA | NA | NA | NA | Reckhow1980 | load_n | 19.3
1026 | Croplands | NA | corn (surface spread manure) | North America | United States | Minnesota | Morris | Continental/microthermal | N | TN | NA | NA | NA | NA | NA | NA | NA | Reckhow1980 | load_n | 27.9
881 | Croplands | NA | corn (surface spread manure) | North America | United States | Minnesota | Morris | Continental/microthermal | P | TP | NA | NA | NA | NA | NA | NA | NA | Reckhow1980 | load_p | 8.6
883 | Croplands | NA | corn (with manure) | North America | United States | New York | West Branch Delaware River | Temperate/mesothermal | P | TP | NA | NA | NA | NA | NA | NA | Endreny, T.A., Wood, E.F. (2003). Watershed weighting of export coefficients to map critical phosphorous loading areas. Journal of the American Water Resources Association 39: 165-187 | Endreny2003 | load_p | 8.7
700 | Croplands | NA | corn-soybeans (two crops/yr no till) | North America | United States | Mississippi | Northern Mississippi | Temperate/mesothermal | P | TP | NA | NA | NA | NA | NA | NA | NA | Reckhow1980 | load_p | 3.7
728 | Croplands | NA | cotton | North America | United States | North Carolina | NA | Temperate/mesothermal | P | TP | NA | NA | NA | NA | NA | NA | North Carolina State University Pollutant Budget Estimation Form. http://www.water.ncsu.edu/watershedss/dss/spread1.html accessed on 15June 2011 | NA | load_p | 4.3
730 | Croplands | NA | cotton | North America | United States | Oklahoma | Chickasha | Temperate/mesothermal | P | TP | NA | NA | NA | NA | NA | NA | NA | Reckhow1980 | load_p | 4.31
745 | Croplands | NA | cotton | North America | United States | Oklahoma | Chickasha | Temperate/mesothermal | P | TP | NA | NA | NA | NA | NA | NA | NA | Reckhow1980 | load_p | 4.58
892 | Croplands | NA | cotton | North America | United States | Oklahoma | Chickasha | Temperate/mesothermal | N | TN | NA | NA | NA | NA | NA | NA | NA | Reckhow1980 | load_n | 9.31
909 | Croplands | NA | cotton | North America | United States | North Carolina | NA | Temperate/mesothermal | N | TN | NA | NA | NA | NA | NA | NA | North Carolina State University Pollutant Budget Estimation Form. http://www.water.ncsu.edu/watershedss/dss/spread1.html accessed on 15June 2011 | NA | load_n | 10
834 | Croplands | NA | sugarcane (2.5 ha subcatchment) | Africa | Mauritius | NA | NA | Tropical/megathermal | N | TN | NA | NA | NA | NA | NA | NA | Kwong, K.F.N.K., Bholah, A., Voley, L., Pynee, K. (2002) Nitrogen and phosphorus transport by surface runoff from a silty clay loam soil under sugarcane in the humid tropical environment of Mauritius. Agriculture, Ecosystems and Environment 91: 147-157. | Kwong2002 | load_n | 6.7
841 | Croplands | NA | non row crops | North America | United States | Montana | NA | Dry (arid and semi-arid) | N | TN | NA | NA | NA | NA | NA | NA | Montana Dept Environ Quality MDEQ 2001 | Jeje2006 | load_n | 6.8
843 | Croplands | NA | agriculture | South America | Puerto Rico | NA | Central Puerto Rico | Tropical/megathermal | N | TN | NA | NA | NA | NA | NA | NA | Gines, O.R. (1998). Total phosphorus and total nirtogen mass balances for Lago de Cidra, Central Puerto Rico. American Water Resources Association Conference Proceedigns. | Gines1998 | load_n | 6.91
847 | Croplands | NA | corn-soybean rotation (no tillage) | South America | Brazil | NA | NA | NA | N | NH4 | NA | NA | NA | NA | NA | NA | Wilcke, W., Lilienfein, J. (2005). Nutrient leaching in oxisols under natie and managed vegetation in Brazil. Journal of the Soil Science Society of America 69:1152-1161. | Wilcke2005 | load_n | 7
932 | Croplands | NA | cotton | North America | United States | Oklahoma | Chickasha | Temperate/mesothermal | N | TN | NA | NA | NA | NA | NA | NA | NA | Reckhow1980 | load_n | 11.16
478 | Croplands | NA | cropland | Asia | China | Yingkou | Daliao River | Continental/microthermal | P | TP | NA | NA | NA | NA | NA | NA | Liu, R., He, M., Wang, X. (2008). Application of the export coefficient model for estimating nutrient pollution of Dahuofang Reservoir drainage basin, Daliao River, China. 3645-3658 | Liu2008a | load_p | 0.9
1029 | Croplands | NA | cropland | Asia | China | Yingkou | Daliao River | Continental/microthermal | N | TN | NA | NA | NA | NA | NA | NA | Liu, R., He, M., Wang, X. (2008). Application of the export coefficient model for estimating nutrient pollution of Dahuofang Reservoir drainage basin, Daliao River, China. 3645-3658 | Liu2008a | load_n | 29
862 | Croplands | NA | corn-soybean rotation (conventional tillage) | South America | Brazil | NA | NA | NA | N | NO3 | NA | NA | NA | NA | NA | NA | Wilcke, W., Lilienfein, J. (2005). Nutrient leaching in oxisols under natie and managed vegetation in Brazil. Journal of the Soil Science Society of America 69:1152-1161. | Wilcke2005 | load_n | 7.8
235 | Croplands | NA | crops | Asia | China | Yangtze | Upper Yangtze River Basin | Continental/microthermal | P | TP | NA | NA | NA | NA | NA | NA | Liu, R., Yang, Z., Shen, Z., Yu, S.L., Ding, X., Wu, X., Liu, F. (2009). Estimating nonpoint source pollution in the Upper Ynagtze River using the export coefficient model, remote sensing and geographical information systems. Journal of Hydraulic Engineer | Liu2009 | load_p | 0.09
329 | Croplands | NA | crops | North America | Canada | Ontario | Waterloo (Laurel Creeek Conservation Area) | Continental/microthermal | P | TP | NA | NA | NA | NA | NA | NA | Winter, J.G., Duthie, H.C. (2000). Export coefficient modeling to assess phosphorus loading in an urban watershed. Journal of the American Water Resources Association 36: 1053-1062 | Winter2000 | load_p | 0.25
874 | Croplands | NA | row crops | North America | United States | Montana | NA | Dry (arid and semi-arid) | N | TN | NA | NA | NA | NA | NA | NA | Montana Dept Environ Quality MDEQ 2001 | Jeje2006 | load_n | 8.2
651 | Croplands | NA | crops | Asia | China | Yangtze | Upper Yangtze River Basin | Continental/microthermal | N | TN | NA | NA | NA | NA | NA | NA | Liu, R., Yang, Z., Shen, Z., Yu, S.L., Ding, X., Wu, X., Liu, F. (2009). Estimating nonpoint source pollution in the Upper Ynagtze River using the export coefficient model, remote sensing and geographical information systems. Journal of Hydraulic Engineer | Liu2009 | load_n | 2.9
877 | Croplands | NA | millet | Africa | Burkina Faso | NA | NA | Dry (arid and semi-arid) | N | TN | NA | NA | NA | NA | NA | NA | Lesschen, J.P., Stoorvogel, J.J., Smaling, E.M.A., Heuvelink, G.B.M., Veldkamp, A. (2007). A spatially explicit methodology fto quantify soil nutrient balances and their uncertainties at the national level. Nutrient Cyclingin Agroecosystems 78: 111-131. | Lesschen2007 | load_n | 8.5
878 | Croplands | NA | agriculture | South America | Puerto Rico | NA | Central Puerto Rico | Tropical/megathermal | N | TN | NA | NA | NA | NA | NA | NA | Gines, O.R. (1998). Total phosphorus and total nirtogen mass balances for Lago de Cidra, Central Puerto Rico. American Water Resources Association Conference Proceedigns. | Gines1998 | load_n | 8.59
939 | Croplands | NA | crops (with manure) | North America | United States | Texas | North Bosque River | Temperate/mesothermal | N | TN | NA | NA | NA | NA | NA | NA | Macfarland and Hauck 2001 | Macfarland2001 | load_n | 12.3
790 | Croplands | NA | crops with manure | North America | United States | Texas | North Bosque River | Temperate/mesothermal | P | TP | NA | NA | NA | NA | NA | NA | Macfarland and Hauck 2001 | Macfarland2001 | load_p | 5.46
1024 | Croplands | NA | cultivated grassland | South America | Ecuador | NA | Ecuadorian Andes | Temperate/mesothermal | N | TN | NA | NA | NA | NA | NA | NA | de Koning, G.H.J., van de Kop, P.J., Fresco, L.O. (1997) Estimates of sub-national nutrient balances as sustainability indicators for agro-ecosystems in Ecuador. Agriculture, Ecosystems and Environment 65: 127-139. | deKoning1997 | load_n | 27.3
885 | Croplands | NA | row crops | North America | United States | Maine | NA | Tropical/megathermal | N | TN | NA | NA | NA | NA | NA | NA | MDEP 2000 | Jeje2006 | load_n | 9
593 | Croplands/Natural Vegetation Mosaic | NA | degraded pasture (1998) | Asia | India | Central Himalayas | Bhetagad watershed | Temperate/mesothermal | P | TP | NA | NA | NA | NA | NA | NA | Kothyari, B.P., Verma, P.K., Joshi, B.K., Kothyari, U.C. (2004) Rainfall-runoff-soil and nutrient loss relationships for plot size areas of Bhetagad watershed in Central Himalaya, India. Journal of Hydrology 293: 137-150. | Kothyari2004 | load_p | 1.95
837 | Croplands/Natural Vegetation Mosaic | NA | degraded pasture (1998) | Asia | India | Central Himalayas | Bhetagad watershed | Temperate/mesothermal | N | TN | NA | NA | NA | NA | NA | NA | Kothyari, B.P., Verma, P.K., Joshi, B.K., Kothyari, U.C. (2004) Rainfall-runoff-soil and nutrient loss relationships for plot size areas of Bhetagad watershed in Central Himalaya, India. Journal of Hydrology 293: 137-150. | Kothyari2004 | load_n | 6.79
546 | Croplands/Natural Vegetation Mosaic | NA | degraded pasture (1999) | Asia | India | Central Himalayas | Bhetagad watershed | Temperate/mesothermal | P | TP | NA | NA | NA | NA | NA | NA | Kothyari, B.P., Verma, P.K., Joshi, B.K., Kothyari, U.C. (2004) Rainfall-runoff-soil and nutrient loss relationships for plot size areas of Bhetagad watershed in Central Himalaya, India. Journal of Hydrology 293: 137-150. | Kothyari2004 | load_p | 1.43
662 | Croplands/Natural Vegetation Mosaic | NA | degraded pasture (1999) | Asia | India | Central Himalayas | Bhetagad watershed | Temperate/mesothermal | N | TN | NA | NA | NA | NA | NA | NA | Kothyari, B.P., Verma, P.K., Joshi, B.K., Kothyari, U.C. (2004) Rainfall-runoff-soil and nutrient loss relationships for plot size areas of Bhetagad watershed in Central Himalaya, India. Journal of Hydrology 293: 137-150. | Kothyari2004 | load_n | 3.03
565 | Croplands/Natural Vegetation Mosaic | NA | degraded pasture (2000) | Asia | India | Central Himalayas | Bhetagad watershed | Temperate/mesothermal | P | TP | NA | NA | NA | NA | NA | NA | Kothyari, B.P., Verma, P.K., Joshi, B.K., Kothyari, U.C. (2004) Rainfall-runoff-soil and nutrient loss relationships for plot size areas of Bhetagad watershed in Central Himalaya, India. Journal of Hydrology 293: 137-150. | Kothyari2004 | load_p | 1.62
917 | Croplands/Natural Vegetation Mosaic | NA | degraded pasture (2000) | Asia | India | Central Himalayas | Bhetagad watershed | Temperate/mesothermal | N | TN | NA | NA | NA | NA | NA | NA | Kothyari, B.P., Verma, P.K., Joshi, B.K., Kothyari, U.C. (2004) Rainfall-runoff-soil and nutrient loss relationships for plot size areas of Bhetagad watershed in Central Himalaya, India. Journal of Hydrology 293: 137-150. | Kothyari2004 | load_n | 10.46
538 | Croplands/Natural Vegetation Mosaic | NA | degraded pasture (2001) | Asia | India | Central Himalayas | Bhetagad watershed | Temperate/mesothermal | P | TP | NA | NA | NA | NA | NA | NA | Kothyari, B.P., Verma, P.K., Joshi, B.K., Kothyari, U.C. (2004) Rainfall-runoff-soil and nutrient loss relationships for plot size areas of Bhetagad watershed in Central Himalaya, India. Journal of Hydrology 293: 137-150. | Kothyari2004 | load_p | 1.34
908 | Croplands | NA | wheat stubble | North America | Canada | NA | NA | NA | N | TN | NA | NA | NA | NA | NA | NA | Nicholaichuk and read 1978 | Jeje2006 | load_n | 10
756 | Croplands/Natural Vegetation Mosaic | NA | degraded pasture (2001) | Asia | India | Central Himalayas | Bhetagad watershed | Temperate/mesothermal | N | TN | NA | NA | NA | NA | NA | NA | Kothyari, B.P., Verma, P.K., Joshi, B.K., Kothyari, U.C. (2004) Rainfall-runoff-soil and nutrient loss relationships for plot size areas of Bhetagad watershed in Central Himalaya, India. Journal of Hydrology 293: 137-150. | Kothyari2004 | load_n | 4.82
177 | Croplands | NA | dryland crops | Asia | China | Yangtze | Upper Yangtze River Basin | Continental/microthermal | N | DN (DIN and DON) | NA | NA | NA | NA | NA | NA | Ding, X., Shen, Z., Hong, Q., Yang, Z., Wu, X., Liu, R. (2010). Development and test of the export coeffficient model in the Upper asin of the Yangtze River. Journal of Hydrology 383: 233-244 | Ding2010 | load_n | 0.0023
919 | Croplands | NA | legume (Calopogonium mucunoides) and pasture grass (B. decumbens) | South America | Brazil | Mato Grosso do Sul | Campo Grande | Tropical/megathermal | N | TN | NA | NA | NA | NA | NA | NA | Cadisch, G., Schunke, R.M., Giller, K.E. (1994). Nitrogen cycling in a pure grass pasture and a grass-legume mixture on a red latosol in Brazil. Tropical Grasslands 28: 43-52. | Cadisch1994 | load_n | 10.5
186 | Croplands | NA | dryland crops | Asia | China | Yangtze | Upper Yangtze River Basin | Continental/microthermal | P | DP (DIP and DOP) | NA | NA | NA | NA | NA | NA | Ding, X., Shen, Z., Hong, Q., Yang, Z., Wu, X., Liu, R. (2010). Development and test of the export coeffficient model in the Upper asin of the Yangtze River. Journal of Hydrology 383: 233-244 | Ding2010 | load_p | 0.0068
1335 | Croplands | NA | eucalyptus plantation | South America | Brazil | Sao Paolo | NA | Temperate/mesothermal | P | TP | NA | NA | NA | NA | NA | NA | TNC-Brazil | NA | eff_p | 75
1072 | Croplands/Natural Vegetation Mosaic | NA | feedlot dairy | North America | United States | North Carolina | NA | Temperate/mesothermal | P | TP | NA | NA | NA | NA | NA | NA | North Carolina State University Pollutant Budget Estimation Form. http://www.water.ncsu.edu/watershedss/dss/spread1.html accessed on 15June 2011 | NA | load_p | 220
1077 | Croplands/Natural Vegetation Mosaic | NA | feedlot dairy | North America | United States | North Carolina | NA | Temperate/mesothermal | N | TN | NA | NA | NA | NA | NA | NA | North Carolina State University Pollutant Budget Estimation Form. http://www.water.ncsu.edu/watershedss/dss/spread1.html accessed on 15June 2011 | NA | load_n | 2900
859 | Croplands | NA | field beans (1986-1995) | Europe | United Kingdom | Nottinghamshire | NA | Temperate/mesothermal | N | TN | NA | NA | NA | NA | NA | NA | Zhang, H., Hiscock, K.M. (2011). Modelling the affect of forest cover in mitigating nitrate contamination of groundwater: A case study of the Sherwood Sandstone aquifer in the East Midlands, UK. Journal of Hydrology 399: 212-232 | Zhang2011 | load_n | 7.536
167 | Croplands | NA | field beans (1996-2006) | Europe | United Kingdom | Nottinghamshire | Sherwood | Temperate/mesothermal | N | TN | NA | NA | NA | NA | NA | NA | Zhang, H., Hiscock, K.M. (2011). Modelling the affect of forest cover in mitigating nitrate contamination of groundwater: A case study of the Sherwood Sandstone aquifer in the East Midlands, UK. Journal of Hydrology 399: 212-236 | Zhang2011 | load_n | 0
438 | Croplands | NA | field vegetables | Europe | United Kingdom | Cotswolds | River Windrush | Temperate/mesothermal | P | TP | NA | NA | NA | NA | NA | NA | Johnes, P.J. (1996). Evaluation and management of the impact of land use change on the nnitrogen and phosphorus load delivered to surface waters: the export coefficient modelling approach. Journal of Hydrology 183: 323-355 | Johnes1996 | load_p | 0.65
957 | Croplands | NA | field vegetables | Europe | United Kingdom | Cotswolds | River Windrush | Temperate/mesothermal | N | TN | NA | NA | NA | NA | NA | NA | Johnes, P.J. (1996). Evaluation and management of the impact of land use change on the nnitrogen and phosphorus load delivered to surface waters: the export coefficient modelling approach. Journal of Hydrology 183: 323-355 | Johnes1996 | load_n | 14.35
503 | Croplands/Natural Vegetation Mosaic | NA | forage fields | North America | United States | Texas | North Bosque River | Temperate/mesothermal | P | TP | NA | NA | NA | NA | NA | NA | Macfarland and Hauck 2001 | Macfarland2001 | load_p | 1.04
787 | Croplands/Natural Vegetation Mosaic | NA | forage fields | North America | United States | Texas | North Bosque River | Temperate/mesothermal | N | TN | NA | NA | NA | NA | NA | NA | Macfarland and Hauck 2001 | Macfarland2001 | load_n | 5.4
382 | Croplands | NA | fruit orchard | Asia | China | Taiwan | Feitsui Reservoir | Temperate/mesothermal | P | TP | NA | NA | NA | NA | NA | NA | Chou, W., Lee, T., Lin, J., Yu, S.L. (2007). Phosphorus load reduction goals for Feitsui Reservoir Watershed, Taiwan. Environmental Monitoring Assessment 131: 395-408. | Chou2007 | load_p | 0.4
1225 | Croplands | NA | grass | North America | United States | Kentucky | NA | Continental/microthermal | P | TP | NA | NA | NA | silt loam | NA | 9% | Barfield, B.J., Blevins, R.L., Fogle, A.W., Madison, C.E., Inamdar, S., Carey, D.I. & V.P. Evangelou. 1998. Water quality impacts of natural filter strips in karst areas. Transactions, American Society of Agricultural Engineers, 41:371-381. | Dosskey2001 | eff_p_min | 90
1224 | Croplands | NA | grass | Europe | France | NA | NA | Temperate/mesothermal | P | TP | NA | NA | NA | silt loam | NA | 7-15% | Patty, L., Real, B. & J.J. Gril. 1997. The use of grassed buffer strips to remove pesticides, nitrate and soluble phosphorus compounds from water. Pesticide Science. 49:243-251. | Dosskey2001 | eff_p_min | 22
264 | Croplands | NA | grassland (range-grass) | Asia | China | Shandong | Sanggou Bay | Continental/microthermal | P | TP | NA | NA | NA | NA | NA | NA | Benali, A., Nunes, J.P., Costa, M.H. Projecto de Qualidade da Agua; Aguas marinhas - Caso de estudo: Sanggou Bay, China. Accessed at http://www.gesaq.org/P2Sanggou/ on 15 June 2011. | NA | load_p | 0.11
304 | Croplands/Natural Vegetation Mosaic | NA | grazed bluegrass | North America | United States | North Carolina | NA | Temperate/mesothermal | P | TP | NA | NA | NA | NA | NA | NA | Frissel 1978 | Jeje2006 | load_p | 0.2
472 | Croplands/Natural Vegetation Mosaic | NA | grazed in summer | North America | United States | Ohio | Coshocton | Continental/microthermal | P | TP | NA | NA | NA | NA | NA | NA | NA | Reckhow1980 | load_p | 0.85
1031 | Croplands/Natural Vegetation Mosaic | NA | grazed winter and summer rotational | North America | United States | Ohio | NA | Continental/microthermal | N | TN | NA | NA | NA | NA | NA | NA | NA | Reckhow1980 | load_n | 30.85
360 | Croplands/Natural Vegetation Mosaic | NA | grazing grass | Europe | United Kingdom | Nottinghamshire | NA | Temperate/mesothermal | N | TN | NA | NA | NA | NA | NA | NA | Zhang, H., Hiscock, K.M. (2011). Modelling the affect of forest cover in mitigating nitrate contamination of groundwater: A case study of the Sherwood Sandstone aquifer in the East Midlands, UK. Journal of Hydrology 399: 212-236 | Zhang2011 | load_n | 0.31
326 | Croplands/Natural Vegetation Mosaic | NA | grazing grass (1996-2006) | Europe | United Kingdom | Nottinghamshire | NA | Temperate/mesothermal | N | TN | NA | NA | NA | NA | NA | NA | Zhang, H., Hiscock, K.M. (2011). Modelling the affect of forest cover in mitigating nitrate contamination of groundwater: A case study of the Sherwood Sandstone aquifer in the East Midlands, UK. Journal of Hydrology 399: 212-236 | Zhang2011 | load_n | 0.25
962 | Croplands | NA | mixed agriculture | North America | United States | Montana | NA | Dry (arid and semi-arid) | N | TN | NA | NA | NA | NA | NA | NA | Montana Dept Environ Quality MDEQ 2001 | Jeje2006 | load_n | 14.9
434 | Croplands | NA | hay | North America | United States | Minnesota | Morris | Continental/microthermal | P | TP | NA | NA | NA | NA | NA | NA | NA | Reckhow1980 | load_p | 0.64
722 | Croplands | NA | hay | North America | United States | Minnesota | Morris | Continental/microthermal | N | TN | NA | NA | NA | NA | NA | NA | NA | Reckhow1980 | load_n | 4.09
287 | Croplands/Natural Vegetation Mosaic | NA | heavy dairy grazing | North America | United States | North Carolina | NA | Temperate/mesothermal | P | TP | NA | NA | NA | NA | NA | NA | NA | Reckhow1980 | load_p | 0.16
926 | Croplands/Natural Vegetation Mosaic | NA | heavy dairy grazing | North America | United States | North Carolina | NA | Temperate/mesothermal | N | TN | NA | NA | NA | NA | NA | NA | NA | Reckhow1980 | load_n | 10.99
971 | Croplands | NA | mixed urban (13%) | South America | Puerto Rico | NA | NA | Tropical/megathermal | N | TN | NA | NA | NA | NA | NA | NA | Ortiz-Zayas, J.R., E. Cuevas, O.L. Mayol-Bracero, L. Donoso, I.Trebs, D. Figueroa-Nieves, W.H. McDowell (2006). Urban Influences on the Nitrogen Cycle in Puerto Rico. Biogeochemistry 79(1-2): 109-133. | Ortiz-Zayas2006 | load_n | 16.4
960 | Croplands | NA | horticulture (1986-1995) | Europe | United Kingdom | Nottinghamshire | NA | Temperate/mesothermal | N | TN | NA | NA | NA | NA | NA | NA | Zhang, H., Hiscock, K.M. (2011). Modelling the affect of forest cover in mitigating nitrate contamination of groundwater: A case study of the Sherwood Sandstone aquifer in the East Midlands, UK. Journal of Hydrology 399: 212-236 | Zhang2011 | load_n | 14.7
897 | Croplands | NA | horticulture (1996-2006) | Europe | United Kingdom | Nottinghamshire | NA | Temperate/mesothermal | N | TN | NA | NA | NA | NA | NA | NA | Zhang, H., Hiscock, K.M. (2011). Modelling the affect of forest cover in mitigating nitrate contamination of groundwater: A case study of the Sherwood Sandstone aquifer in the East Midlands, UK. Journal of Hydrology 399: 212-236 | Zhang2011 | load_n | 9.8
393 | Croplands | NA | millet | North America | United States | Alabama | Northern Alabama | Temperate/mesothermal | P | TP | NA | NA | NA | NA | NA | NA | NA | Reckhow1980 | load_p | 0.44
663 | Croplands | NA | millet | North America | United States | Alabama | Northern Alabama | Temperate/mesothermal | N | TN | NA | NA | NA | NA | NA | NA | NA | Reckhow1980 | load_n | 3.04
288 | Croplands/Natural Vegetation Mosaic | NA | mixed | North America | United States | Wisconsin | NA | Continental/microthermal | N | TN | NA | NA | NA | NA | NA | NA | Clesceri et al. 1986 | Clesceri1986 | load_n | 0.176
720 | Croplands/Natural Vegetation Mosaic | NA | mixed | North America | United States | Wisconsin | NA | Continental/microthermal | P | TP | NA | NA | NA | NA | NA | NA | Clesceri et al. 1986 | Clesceri1986 | load_p | 4.07
982 | Croplands | NA | cotton | Africa | Burkina Faso | NA | NA | Dry (arid and semi-arid) | N | TN | NA | NA | NA | NA | NA | NA | Lesschen, J.P., Stoorvogel, J.J., Smaling, E.M.A., Heuvelink, G.B.M., Veldkamp, A. (2007). A spatially explicit methodology fto quantify soil nutrient balances and their uncertainties at the national level. Nutrient Cyclingin Agroecosystems 78: 111-131. | Lesschen2007 | load_n | 17.2
984 | Croplands | NA | soybeans | North America | United States | NA | NA | NA | P | TP | NA | NA | NA | NA | NA | NA | NA | Reckhow1980 | load_p | 17.64
584 | Croplands/Natural Vegetation Mosaic | NA | mixed forest and pasture (30-55% pasture) | South America | Chile | North Pyongan | Coastal Cordillera | Temperate/mesothermal | N | TN | NA | NA | NA | NA | NA | NA | Oyarzun, C.E., Huber, A. (2003). Nitrogen export from forested and agricultural watersheds of southern Chile. Gayana Botany 1: 63-68. | Oyarzun2003 | load_n | 1.8
953 | Croplands/Natural Vegetation Mosaic | NA | mixed pasture and forest (pasture 70-80%) | South America | Chile | NA | Andes | Temperate/mesothermal | N | TN | NA | NA | NA | NA | NA | NA | Oyarzun, C.E., Huber, A. (2003). Nitrogen export from forested and agricultural watersheds of southern Chile. Gayana Botany 1: 63-68. | Oyarzun2003 | load_n | 14
278 | Croplands/Natural Vegetation Mosaic | NA | moderate dairy grazing | North America | United States | North Carolina | Waynesville | Temperate/mesothermal | P | TP | NA | NA | NA | NA | NA | NA | NA | Reckhow1980 | load_p | 0.14
681 | Croplands/Natural Vegetation Mosaic | NA | moderate dairy grazing | North America | United States | North Carolina | Wayneville | Temperate/mesothermal | N | TN | NA | NA | NA | NA | NA | NA | NA | Reckhow1980 | load_n | 3.46
1316 | Croplands | NA | NA | South America | Brazil | Sao Paolo | NA | Temperate/mesothermal | P | TP | NA | NA | NA | NA | NA | NA | TNC-Brazil | NA | eff_p | 25
992 | Croplands | NA | cocoa | Asia | Malaysia | NA | NA | Tropical/megathermal | N | TN | NA | NA | NA | NA | NA | NA | Chew, P.S., Pushparajah, E. (1995). Nitrogen Management and fertilization of tropical plantation tree crops. In Nitrogen Fertilization in the Environment. Ed. P.E. Bacon, 225-293, CRC Press. | Chew1995 | load_n | 19
1317 | Croplands | NA | NA | South America | Brazil | Sao Paolo | NA | Temperate/mesothermal | P | TP | NA | NA | NA | NA | NA | NA | SP Envir. Agency (2010) | NA | load_p | 0.1
1318 | Croplands | NA | NA | South America | Brazil | Sao Paolo | NA | Temperate/mesothermal | N | TN | NA | NA | NA | NA | NA | NA | SP Envir. Agency (2010) | NA | load_n | 1.8
1319 | Croplands | NA | NA | South America | Brazil | Sao Paolo | Piracicaba River | Temperate/mesothermal | N | TN | NA | NA | NA | NA | NA | NA | Filoso et al, 2003 | NA | load_n | 9
441 | Croplands | NA | oats | North America | United States | Minnesota | Morris | Continental/microthermal | P | TP | NA | NA | NA | NA | NA | NA | NA | Reckhow1980 | load_p | 0.65
727 | Croplands | NA | oats | North America | United States | Minnesota | Morris | Continental/microthermal | N | TN | NA | NA | NA | NA | NA | NA | NA | Reckhow1980 | load_n | 4.22
916 | Croplands | NA | oats (1986-1995) | Europe | United Kingdom | Nottinghamshire | NA | Temperate/mesothermal | N | TN | NA | NA | NA | NA | NA | NA | Zhang, H., Hiscock, K.M. (2011). Modelling the affect of forest cover in mitigating nitrate contamination of groundwater: A case study of the Sherwood Sandstone aquifer in the East Midlands, UK. Journal of Hydrology 399: 212-228 | Zhang2011 | load_n | 10.14
901 | Croplands | NA | oats (1996-2006) | Europe | United Kingdom | Nottinghamshire | NA | Temperate/mesothermal | N | TN | NA | NA | NA | NA | NA | NA | Zhang, H., Hiscock, K.M. (2011). Modelling the affect of forest cover in mitigating nitrate contamination of groundwater: A case study of the Sherwood Sandstone aquifer in the East Midlands, UK. Journal of Hydrology 399: 212-236 | Zhang2011 | load_n | 9.9
1008 | Croplands | NA | sugarcane (average conditions) | Australia | Australia | NA | NA | NA | N | TN | NA | NA | NA | NA | NA | NA | Bohl, H.P., Mitchell, D.C., Penny, R.S., Roth, C.H. (2000) Nitorgen losses via subsurface flow from sugarcane on floodplain solis in the Australian wet tropics. Proceedings of the 2000 Conference of the Australian Society of Sugar Cane Technologists, Bund | Bohl2000 | load_n | 22
439 | Croplands | NA | oilseed rape | Europe | United Kingdom | Cotswolds | River Windrush | Temperate/mesothermal | P | TP | NA | NA | NA | NA | NA | NA | Johnes, P.J. (1996). Evaluation and management of the impact of land use change on the nnitrogen and phosphorus load delivered to surface waters: the export coefficient modelling approach. Journal of Hydrology 183: 323-356 | Johnes1996 | load_p | 0.65
1064 | Croplands | NA | oilseed rape | Europe | United Kingdom | Cotswolds | River Windrush | Temperate/mesothermal | N | TN | NA | NA | NA | NA | NA | NA | Johnes, P.J. (1996). Evaluation and management of the impact of land use change on the nnitrogen and phosphorus load delivered to surface waters: the export coefficient modelling approach. Journal of Hydrology 183: 323-356 | Johnes1996 | load_n | 69.39
1011 | Croplands | NA | rubber plantation | Asia | Malaysia | NA | NA | Tropical/megathermal | N | TN | NA | NA | NA | NA | NA | NA | Chew, P.S., Pushparajah, E. (1995). Nitrogen Management and fertilization of tropical plantation tree crops. In Nitrogen Fertilization in the Environment. Ed. P.E. Bacon, 225-293, CRC Press. | Chew1995 | load_n | 22.3
1032 | Croplands | NA | oilseed rape (1986-1995) | Europe | United Kingdom | Nottinghamshire | NA | Temperate/mesothermal | N | TN | NA | NA | NA | NA | NA | NA | Zhang, H., Hiscock, K.M. (2011). Modelling the affect of forest cover in mitigating nitrate contamination of groundwater: A case study of the Sherwood Sandstone aquifer in the East Midlands, UK. Journal of Hydrology 399: 212-234 | Zhang2011 | load_n | 30.87
1030 | Croplands | NA | oilseed rape (1996-2006) | Europe | United Kingdom | Nottinghamshire | NA | Temperate/mesothermal | N | TN | NA | NA | NA | NA | NA | NA | Zhang, H., Hiscock, K.M. (2011). Modelling the affect of forest cover in mitigating nitrate contamination of groundwater: A case study of the Sherwood Sandstone aquifer in the East Midlands, UK. Journal of Hydrology 399: 212-236 | Zhang2011 | load_n | 29.988
172 | Croplands | NA | orchard | Asia | China | Yangtze | Upper Yangtze River Basin | Continental/microthermal | P | DP (DIP and DOP) | NA | NA | NA | NA | NA | NA | Ding, X., Shen, Z., Hong, Q., Yang, Z., Wu, X., Liu, R. (2010). Development and test of the export coeffficient model in the Upper asin of the Yangtze River. Journal of Hydrology 383: 233-244 | Ding2010 | load_p | 0.0003
174 | Croplands | NA | orchard | Asia | China | Yangtze | Upper Yangtze River Basin | Continental/microthermal | N | DN (DIN and DON) | NA | NA | NA | NA | NA | NA | Ding, X., Shen, Z., Hong, Q., Yang, Z., Wu, X., Liu, R. (2010). Development and test of the export coeffficient model in the Upper asin of the Yangtze River. Journal of Hydrology 383: 233-244 | Ding2010 | load_n | 0.0008
691 | Croplands | NA | orchard | Asia | China | Shandong | Sanggou Bay | Continental/microthermal | P | TP | NA | NA | NA | NA | NA | NA | Benali, A., Nunes, J.P., Costa, M.H. Projecto de Qualidade da Agua; Aguas marinhas - Caso de estudo: Sanggou Bay, China. Accessed at http://www.gesaq.org/P2Sanggou/ on 15 June 2011. | NA | load_p | 3.6
751 | Croplands | NA | orchard | Asia | China | Shandong | Sanggou Bay | Continental/microthermal | N | TN | NA | NA | NA | NA | NA | NA | Benali, A., Nunes, J.P., Costa, M.H. Projecto de Qualidade da Agua; Aguas marinhas - Caso de estudo: Sanggou Bay, China. Accessed at http://www.gesaq.org/P2Sanggou/ on 15 June 2011. | NA | load_n | 4.8
768 | Croplands/Natural Vegetation Mosaic | NA | other (1986-1995) | Europe | United Kingdom | Nottinghamshire | NA | Temperate/mesothermal | N | TN | NA | NA | NA | NA | NA | NA | Zhang, H., Hiscock, K.M. (2011). Modelling the affect of forest cover in mitigating nitrate contamination of groundwater: A case study of the Sherwood Sandstone aquifer in the East Midlands, UK. Journal of Hydrology 399: 212-236 | Zhang2011 | load_n | 5
1020 | Croplands | NA | ground nuts | Africa | Burkina Faso | NA | NA | Dry (arid and semi-arid) | N | TN | NA | NA | NA | NA | NA | NA | Lesschen, J.P., Stoorvogel, J.J., Smaling, E.M.A., Heuvelink, G.B.M., Veldkamp, A. (2007). A spatially explicit methodology fto quantify soil nutrient balances and their uncertainties at the national level. Nutrient Cyclingin Agroecosystems 78: 111-131. | Lesschen2007 | load_n | 25.3
769 | Croplands/Natural Vegetation Mosaic | NA | other (1996-2006) | Europe | United Kingdom | Nottinghamshire | NA | Temperate/mesothermal | N | TN | NA | NA | NA | NA | NA | NA | Zhang, H., Hiscock, K.M. (2011). Modelling the affect of forest cover in mitigating nitrate contamination of groundwater: A case study of the Sherwood Sandstone aquifer in the East Midlands, UK. Journal of Hydrology 399: 212-236 | Zhang2011 | load_n | 5
888 | Croplands/Natural Vegetation Mosaic | NA | other areable (1986-1995) | Europe | United Kingdom | Nottinghamshire | NA | Temperate/mesothermal | N | TN | NA | NA | NA | NA | NA | NA | Zhang, H., Hiscock, K.M. (2011). Modelling the affect of forest cover in mitigating nitrate contamination of groundwater: A case study of the Sherwood Sandstone aquifer in the East Midlands, UK. Journal of Hydrology 399: 212-235 | Zhang2011 | load_n | 9.15
864 | Croplands/Natural Vegetation Mosaic | NA | other areable(1996-2006) | Europe | United Kingdom | Nottinghamshire | NA | Temperate/mesothermal | N | TN | NA | NA | NA | NA | NA | NA | Zhang, H., Hiscock, K.M. (2011). Modelling the affect of forest cover in mitigating nitrate contamination of groundwater: A case study of the Sherwood Sandstone aquifer in the East Midlands, UK. Journal of Hydrology 399: 212-236 | Zhang2011 | load_n | 7.83
921 | Croplands | NA | other cereals (1986-1995) | Europe | United Kingdom | Nottinghamshire | NA | Temperate/mesothermal | N | TN | NA | NA | NA | NA | NA | NA | Zhang, H., Hiscock, K.M. (2011). Modelling the affect of forest cover in mitigating nitrate contamination of groundwater: A case study of the Sherwood Sandstone aquifer in the East Midlands, UK. Journal of Hydrology 399: 212-229 | Zhang2011 | load_n | 10.68
902 | Croplands | NA | other cereals (1996-2006) | Europe | United Kingdom | Nottinghamshire | NA | Temperate/mesothermal | N | TN | NA | NA | NA | NA | NA | NA | Zhang, H., Hiscock, K.M. (2011). Modelling the affect of forest cover in mitigating nitrate contamination of groundwater: A case study of the Sherwood Sandstone aquifer in the East Midlands, UK. Journal of Hydrology 399: 212-236 | Zhang2011 | load_n | 9.9
1328 | Croplands | NA | other row crops | South America | Brazil | Sao Paolo | NA | Temperate/mesothermal | P | TP | NA | NA | NA | NA | NA | NA | TNC-Brazil | NA | eff_p | 25
1329 | Croplands | NA | other row crops | South America | Brazil | Sao Paolo | NA | Temperate/mesothermal | N | TN | NA | NA | NA | NA | NA | NA | SP Envir. Agency (2010) | NA | load_n | 10.8
1330 | Croplands | NA | other row crops | South America | Brazil | Sao Paolo | NA | Temperate/mesothermal | P | TP | NA | NA | NA | NA | NA | NA | SP Envir. Agency (2010) | NA | load_p | 1.26
173 | Croplands | NA | paddy field | Asia | China | Yangtze | Upper Yangtze River Basin | Continental/microthermal | P | DP (DIP and DOP) | NA | NA | NA | NA | NA | NA | Ding, X., Shen, Z., Hong, Q., Yang, Z., Wu, X., Liu, R. (2010). Development and test of the export coeffficient model in the Upper asin of the Yangtze River. Journal of Hydrology 383: 233-244 | Ding2010 | load_p | 0.00032
1033 | Croplands | NA | cultivated grassland | South America | Ecuador | NA | Ecuadorian Amazon | Tropical/megathermal | N | TN | NA | NA | NA | NA | NA | NA | de Koning, G.H.J., van de Kop, P.J., Fresco, L.O. (1997) Estimates of sub-national nutrient balances as sustainability indicators for agro-ecosystems in Ecuador. Agriculture, Ecosystems and Environment 65: 127-139. | deKoning1997 | load_n | 31
1034 | Croplands | NA | temporary crops | South America | Ecuador | NA | Ecuadorian Coast | NA | N | TN | NA | NA | NA | NA | NA | NA | de Koning, G.H.J., van de Kop, P.J., Fresco, L.O. (1997) Estimates of sub-national nutrient balances as sustainability indicators for agro-ecosystems in Ecuador. Agriculture, Ecosystems and Environment 65: 127-139. | deKoning1997 | load_n | 31
175 | Croplands | NA | paddy field | Asia | China | Yangtze | Upper Yangtze River Basin | Continental/microthermal | N | DN (DIN and DON) | NA | NA | NA | NA | NA | NA | Ding, X., Shen, Z., Hong, Q., Yang, Z., Wu, X., Liu, R. (2010). Development and test of the export coeffficient model in the Upper asin of the Yangtze River. Journal of Hydrology 383: 233-244 | Ding2010 | load_n | 0.0015
231 | Croplands/Natural Vegetation Mosaic | NA | pasture | Europe | Switzerland | NA | NA | Continental/microthermal | P | SRP | NA | NA | NA | NA | NA | NA | Zobrist, J., Reichert, P. (2006). Bayesian estimation of export coefficients from diffuse and point sources in Swiss watersheds. Journal of Hydrology 329: 207-223. | Zobrist2006 | load_p | 0.07
311 | Croplands/Natural Vegetation Mosaic | NA | pasture | North America | Canada | Ontario | Waterloo (Laurel Creeek Conservation Area) | Continental/microthermal | P | TP | NA | NA | NA | NA | NA | NA | Winter, J.G., Duthie, H.C. (2000). Export coefficient modeling to assess phosphorus loading in an urban watershed. Journal of the American Water Resources Association 36: 1053-1063 | Winter2000 | load_p | 0.2
1041 | Croplands | NA | permanent crops | South America | Ecuador | NA | Ecuadorian Coast | NA | N | TN | NA | NA | NA | NA | NA | NA | de Koning, G.H.J., van de Kop, P.J., Fresco, L.O. (1997) Estimates of sub-national nutrient balances as sustainability indicators for agro-ecosystems in Ecuador. Agriculture, Ecosystems and Environment 65: 127-139. | deKoning1997 | load_n | 35.9
330 | Croplands/Natural Vegetation Mosaic | NA | pasture | North America | United States | South Dakota | Eastern South Dakota | Continental/microthermal | P | TP | NA | NA | NA | NA | NA | NA | NA | Reckhow1980 | load_p | 0.25
1045 | Croplands | NA | oil palm and legume | Asia | Malaysia | Selangor | Batu Tiga | Tropical/megathermal | N | TN | NA | NA | NA | NA | NA | NA | Agamuthu, P., Broughton, W.J. (1985) Nutrient cycling iwthin the developing oil palm-legume ecosystem. Agriculture, Ecosystems and Environment 13: 111-123. | Agamuthu1985 | load_n | 41
561 | Croplands/Natural Vegetation Mosaic | NA | pasture | North America | United States | South Dakota | Eastern South Dakota | Continental/microthermal | N | TN | NA | NA | NA | NA | NA | NA | NA | Reckhow1980 | load_n | 1.52
914 | Croplands/Natural Vegetation Mosaic | NA | pasture | Europe | Switzerland | NA | NA | Continental/microthermal | N | TN | NA | NA | NA | NA | NA | NA | Zobrist, J., Reichert, P. (2006). Bayesian estimation of export coefficients from diffuse and point sources in Swiss watersheds. Journal of Hydrology 329: 207-223. | Zobrist2006 | load_n | 10
1048 | Croplands | NA | oil palm | Asia | Malaysia | NA | NA | Tropical/megathermal | N | TN | NA | NA | NA | NA | NA | NA | Chew, P.S., Pushparajah, E. (1995). Nitrogen Management and fertilization of tropical plantation tree crops. In Nitrogen Fertilization in the Environment. Ed. P.E. Bacon, 225-293, CRC Press. | Chew1995 | load_n | 44.2
224 | Croplands/Natural Vegetation Mosaic | NA | pasture | Australia | Australia | Australian Capital Territory | Canberra | Temperate/mesothermal | P | TP | NA | NA | NA | NA | NA | NA | Vink, S., Ford, P.W., Bormans, M., Kelly, C., Turley, C. (2007) Contrasting nutrient exports from a forested and an agricultural catchment in south-eastern Australia. Biogeochemistry 84: 247-264. | Vink2007 | load_p | 0.064
1051 | Croplands | NA | soybeans | North America | United States | NA | NA | NA | N | TN | NA | NA | NA | NA | NA | NA | NA | Reckhow1980 | load_n | 46.5
244 | Croplands/Natural Vegetation Mosaic | NA | pasture | Europe | France | Massif Central | NA | Temperate/mesothermal | P | TP | NA | NA | NA | NA | NA | NA | Brigault, S., Ruban, V. (2000). External phosphorus load estimates and P-budget for the hydroelectric reservoir of Bort-les_orgues, France. Water, Air and Soil Pollution 119: 91-102. | Brigault2000 | load_p | 0.1
255 | Croplands/Natural Vegetation Mosaic | NA | pasture | North America | United States | North Carolina | NA | Temperate/mesothermal | P | TP | NA | NA | NA | NA | NA | NA | North Carolina State University Pollutant Budget Estimation Form. http://www.water.ncsu.edu/watershedss/dss/spread1.html accessed on 15June 2011 | NA | load_p | 0.1
1056 | Croplands | NA | permanent crops | South America | Ecuador | NA | Ecuadorian Andes | NA | N | TN | NA | NA | NA | NA | NA | NA | de Koning, G.H.J., van de Kop, P.J., Fresco, L.O. (1997) Estimates of sub-national nutrient balances as sustainability indicators for agro-ecosystems in Ecuador. Agriculture, Ecosystems and Environment 65: 127-139. | deKoning1997 | load_n | 53.5
429 | Croplands/Natural Vegetation Mosaic | NA | pasture | Australia | Australia | Australian Capital Territory | Canberra | Temperate/mesothermal | N | TN | NA | NA | NA | NA | NA | NA | Vink, S., Ford, P.W., Bormans, M., Kelly, C., Turley, C. (2007) Contrasting nutrient exports from a forested and an agricultural catchment in south-eastern Australia. Biogeochemistry 84: 247-264. | Vink2007 | load_n | 0.61
481 | Croplands/Natural Vegetation Mosaic | NA | pasture | North America | United States | New York | West Branch Delaware River | Temperate/mesothermal | P | TP | NA | NA | NA | NA | NA | NA | Endreny, T.A., Wood, E.F. (2003). Watershed weighting of export coefficients to map critical phosphorous loading areas. Journal of the American Water Resources Association 39: 165-185 | Endreny2003 | load_p | 0.93
518 | Croplands/Natural Vegetation Mosaic | NA | pasture | South America | Chile | Southern Chile | NA | Temperate/mesothermal | P | TP | NA | NA | NA | NA | NA | NA | Oyarzun, C.E., Campos, H., Huber, A. (1997). Exportacion de nutrientes en microcuencas con distinto uso del suelo en el sur de Chile (Lago Rupanco, X Region). Revista Chilena de Historia Natural 70: 507-519. | Oyarzun1997 | load_p | 1.179
1062 | Croplands | NA | permanent crops | South America | Ecuador | NA | Ecuadorian Amazon | Tropical/megathermal | N | TN | NA | NA | NA | NA | NA | NA | de Koning, G.H.J., van de Kop, P.J., Fresco, L.O. (1997) Estimates of sub-national nutrient balances as sustainability indicators for agro-ecosystems in Ecuador. Agriculture, Ecosystems and Environment 65: 127-139. | deKoning1997 | load_n | 59.8
520 | Croplands/Natural Vegetation Mosaic | NA | pasture | South America | Chile | Southern Chile | NA | Temperate/mesothermal | P | TP | NA | NA | NA | NA | NA | NA | Oyarzun, C.E., Campos, H., Huber, A. (1997). Exportacion de nutrientes en microcuencas con distinto uso del suelo en el sur de Chile (Lago Rupanco, X Region). Revista Chilena de Historia Natural 70: 507-519. | Oyarzun1997 | load_p | 1.185
668 | Croplands/Natural Vegetation Mosaic | NA | pasture | North America | United States | North Carolina | NA | Temperate/mesothermal | N | TN | NA | NA | NA | NA | NA | NA | North Carolina State University Pollutant Budget Estimation Form. http://www.water.ncsu.edu/watershedss/dss/spread1.html accessed on 15June 2011 | NA | load_n | 3.1
1065 | Croplands | NA | sugarcane (sandy soil) | Australia | Australia | NA | NA | NA | N | TN | NA | NA | NA | NA | NA | NA | Bohl, H.P., Mitchell, D.C., Penny, R.S., Roth, C.H. (2000) Nitorgen losses via subsurface flow from sugarcane on floodplain solis in the Australian wet tropics. Proceedings of the 2000 Conference of the Australian Society of Sugar Cane Technologists, Bund | Bohl2000 | load_n | 70
958 | Croplands/Natural Vegetation Mosaic | NA | pasture | South America | Chile | Southern Chile | NA | Temperate/mesothermal | N | TN | NA | NA | NA | NA | NA | NA | Oyarzun, C.E., Campos, H., Huber, A. (1997). Exportacion de nutrientes en microcuencas con distinto uso del suelo en el sur de Chile (Lago Rupanco, X Region). Revista Chilena de Historia Natural 70: 507-519. | Oyarzun1997 | load_n | 14.4
1069 | Croplands | NA | temporary crops | South America | Ecuador | NA | Ecuadorian Amazon | Tropical/megathermal | N | TN | NA | NA | NA | NA | NA | NA | de Koning, G.H.J., van de Kop, P.J., Fresco, L.O. (1997) Estimates of sub-national nutrient balances as sustainability indicators for agro-ecosystems in Ecuador. Agriculture, Ecosystems and Environment 65: 127-139. | deKoning1997 | load_n | 132.5
1079 | Croplands | NA | oil palm | Australia | Papua New Guinea | Southeast Papa New Guinea | Sangara | Tropical/megathermal | N | DIN (NH4) | NA | 2398 mm | 130 m | Typic Haplaudand | well-drained | 1% to 5% | NA | Banabas2008 | eff_n | 61
1079 | Croplands | NA | oil palm | Australia | Papua New Guinea | Southeast Papa New Guinea | Sangara | Tropical/megathermal | N | DIN (NH4) | NA | 2398 mm | 130 m | Typic Haplaudand | well-drained | 1% to 5% | NA | Banabas2008 | load_n | 40.3
1080 | Croplands | NA | oil palm | Australia | Papua New Guinea | West New Britain | Dami Research Station | Tropical/megathermal | N | DIN (NH4) | NA | 3657 mm | 19 m | Typic Udivitrand | well-drained | 1% to 5% | NA | Banabas2008 | eff_n | 0
1080 | Croplands | NA | oil palm | Australia | Papua New Guinea | West New Britain | Dami Research Station | Tropical/megathermal | N | DIN (NH4) | NA | 3657 mm | 19 m | Typic Udivitrand | well-drained | 1% to 5% | NA | Banabas2008 | load_n | 103.4
1081 | Croplands | NA | oil palm | Asia | Malaysia | NA | NA | Tropical/megathermal | P | TP | NA | NA | NA | Typic Paleudult | NA | NA | Kee and Chew 1996 | Goh1999 | eff_p | 99
1081 | Croplands | NA | oil palm | Asia | Malaysia | NA | NA | Tropical/megathermal | P | TP | NA | NA | NA | Typic Paleudult | NA | NA | Kee and Chew 1996 | Goh1999 | eff_p_min | 98.4
1081 | Croplands | NA | oil palm | Asia | Malaysia | NA | NA | Tropical/megathermal | P | TP | NA | NA | NA | Typic Paleudult | NA | NA | Kee and Chew 1996 | Goh1999 | eff_p_max | 99.2
1081 | Croplands | NA | oil palm | Asia | Malaysia | NA | NA | Tropical/megathermal | P | TP | NA | NA | NA | Typic Paleudult | NA | NA | Kee and Chew 1996 | Goh1999 | load_p | 1.8
1081 | Croplands | NA | oil palm | Asia | Malaysia | NA | NA | Tropical/megathermal | P | TP | NA | NA | NA | Typic Paleudult | NA | NA | Kee and Chew 1996 | Goh1999 | load_p_min | 1.2
1081 | Croplands | NA | oil palm | Asia | Malaysia | NA | NA | Tropical/megathermal | P | TP | NA | NA | NA | Typic Paleudult | NA | NA | Kee and Chew 1996 | Goh1999 | load_p_max | 2.4
1082 | Croplands | NA | oil palm | Asia | Malaysia | NA | NA | Tropical/megathermal | P | TP | NA | NA | NA | Typic Paleudult | NA | NA | Kee and Chew 1996 | Goh1999 | eff_p | 99
1082 | Croplands | NA | oil palm | Asia | Malaysia | NA | NA | Tropical/megathermal | P | TP | NA | NA | NA | Typic Paleudult | NA | NA | Kee and Chew 1996 | Goh1999 | eff_p_min | 99.2
1082 | Croplands | NA | oil palm | Asia | Malaysia | NA | NA | Tropical/megathermal | P | TP | NA | NA | NA | Typic Paleudult | NA | NA | Kee and Chew 1996 | Goh1999 | eff_p_max | 99.5
1082 | Croplands | NA | oil palm | Asia | Malaysia | NA | NA | Tropical/megathermal | P | TP | NA | NA | NA | Typic Paleudult | NA | NA | Kee and Chew 1996 | Goh1999 | load_p | 0.9
1082 | Croplands | NA | oil palm | Asia | Malaysia | NA | NA | Tropical/megathermal | P | TP | NA | NA | NA | Typic Paleudult | NA | NA | Kee and Chew 1996 | Goh1999 | load_p_min | 0.7
1082 | Croplands | NA | oil palm | Asia | Malaysia | NA | NA | Tropical/megathermal | P | TP | NA | NA | NA | Typic Paleudult | NA | NA | Kee and Chew 1996 | Goh1999 | load_p_max | 1.1
1083 | Croplands | NA | oil palm | Asia | Malaysia | NA | NA | Tropical/megathermal | P | TP | NA | NA | NA | Typic Paleudult | NA | NA | Kee and Chew 1996 | Goh1999 | eff_p | 99
1083 | Croplands | NA | oil palm | Asia | Malaysia | NA | NA | Tropical/megathermal | P | TP | NA | NA | NA | Typic Paleudult | NA | NA | Kee and Chew 1996 | Goh1999 | eff_p_min | 99.1
1083 | Croplands | NA | oil palm | Asia | Malaysia | NA | NA | Tropical/megathermal | P | TP | NA | NA | NA | Typic Paleudult | NA | NA | Kee and Chew 1996 | Goh1999 | eff_p_max | 99.7
1083 | Croplands | NA | oil palm | Asia | Malaysia | NA | NA | Tropical/megathermal | P | TP | NA | NA | NA | Typic Paleudult | NA | NA | Kee and Chew 1996 | Goh1999 | load_p | 0.9
1083 | Croplands | NA | oil palm | Asia | Malaysia | NA | NA | Tropical/megathermal | P | TP | NA | NA | NA | Typic Paleudult | NA | NA | Kee and Chew 1996 | Goh1999 | load_p_min | 0.5
1083 | Croplands | NA | oil palm | Asia | Malaysia | NA | NA | Tropical/megathermal | P | TP | NA | NA | NA | Typic Paleudult | NA | NA | Kee and Chew 1996 | Goh1999 | load_p_max | 1.3
1084 | Croplands | NA | oil palm | Asia | Malaysia | NA | NA | Tropical/megathermal | N | TN | NA | 1426 mm | NA | Orthoxic Tropudult | NA | 9% | NA | Maene1979 | eff_n | 91
1084 | Croplands | NA | oil palm | Asia | Malaysia | NA | NA | Tropical/megathermal | N | TN | NA | 1426 mm | NA | Orthoxic Tropudult | NA | 9% | NA | Maene1979 | eff_n_min | 88.9
1084 | Croplands | NA | oil palm | Asia | Malaysia | NA | NA | Tropical/megathermal | N | TN | NA | 1426 mm | NA | Orthoxic Tropudult | NA | 9% | NA | Maene1979 | eff_n_max | 93.8
1084 | Croplands | NA | oil palm | Asia | Malaysia | NA | NA | Tropical/megathermal | N | TN | NA | 1426 mm | NA | Orthoxic Tropudult | NA | 9% | NA | Maene1979 | load_n | 15.5
1085 | Croplands | NA | oil palm | Asia | Malaysia | NA | NA | Tropical/megathermal | P | TP | NA | 1426 mm | NA | Orthoxic Tropudult | NA | 9% | NA | Maene1979 | eff_p | 95
1085 | Croplands | NA | oil palm | Asia | Malaysia | NA | NA | Tropical/megathermal | P | TP | NA | 1426 mm | NA | Orthoxic Tropudult | NA | 9% | NA | Maene1979 | eff_p_min | 93
1085 | Croplands | NA | oil palm | Asia | Malaysia | NA | NA | Tropical/megathermal | P | TP | NA | 1426 mm | NA | Orthoxic Tropudult | NA | 9% | NA | Maene1979 | eff_p_max | 97.2
1085 | Croplands | NA | oil palm | Asia | Malaysia | NA | NA | Tropical/megathermal | P | TP | NA | 1426 mm | NA | Orthoxic Tropudult | NA | 9% | NA | Maene1979 | load_p | 5
1086 | Croplands | NA | oil palm | Asia | Malaysia | Pahang | Sg Tekam Pahang (FELADA Agricultural Research Station) | Tropical/megathermal | N | TN | NA | 1915 mm | NA | Typic Hapludox | NA | NA | NA | Foong1993 | eff_n | 92
1086 | Croplands | NA | oil palm | Asia | Malaysia | Pahang | Sg Tekam Pahang (FELADA Agricultural Research Station) | Tropical/megathermal | N | TN | NA | 1915 mm | NA | Typic Hapludox | NA | NA | NA | Foong1993 | load_n | 0
1087 | Croplands | NA | oil palm | Asia | Malaysia | Pahang | Sg Tekam Pahang (FELADA Agricultural Research Station) | Tropical/megathermal | N | TN | NA | 2011 mm | NA | Typic Hapludox | NA | NA | NA | Foong1993 | eff_n | 98
1087 | Croplands | NA | oil palm | Asia | Malaysia | Pahang | Sg Tekam Pahang (FELADA Agricultural Research Station) | Tropical/megathermal | N | TN | NA | 2011 mm | NA | Typic Hapludox | NA | NA | NA | Foong1993 | load_n | 0
1088 | Croplands | NA | oil palm | Asia | Malaysia | Pahang | Sg Tekam Pahang (FELADA Agricultural Research Station) | Tropical/megathermal | P | TP | NA | 1915 mm | NA | Typic Hapludox | NA | NA | NA | Foong1993 | eff_p | 97
1089 | Croplands | NA | oil palm | Asia | Malaysia | Pahang | Sg Tekam Pahang (FELADA Agricultural Research Station) | Tropical/megathermal | P | TP | NA | 2011 mm | NA | Typic Hapludox | NA | NA | NA | Foong1993 | eff_p | 98
1090 | Croplands | NA | oil palm | Asia | Malaysia | Coast of Borneo | Tawau | Tropical/megathermal | N | TN | NA | NA | NA | NA | NA | NA | Ah Tung et al. 2009 | Comte2012 | eff_n | 99
1090 | Croplands | NA | oil palm | Asia | Malaysia | Coast of Borneo | Tawau | Tropical/megathermal | N | TN | NA | NA | NA | NA | NA | NA | Ah Tung et al. 2009 | Comte2012 | eff_n_min | 98.4
1090 | Croplands | NA | oil palm | Asia | Malaysia | Coast of Borneo | Tawau | Tropical/megathermal | N | TN | NA | NA | NA | NA | NA | NA | Ah Tung et al. 2009 | Comte2012 | eff_n_max | 99
1090 | Croplands | NA | oil palm | Asia | Malaysia | Coast of Borneo | Tawau | Tropical/megathermal | N | TN | NA | NA | NA | NA | NA | NA | Ah Tung et al. 2009 | Comte2012 | load_n | 0
1099 | Croplands | NA | plantation (tree) | South America | Peru | Buenos Aires | La Plata | Temperate/mesothermal | N | TN | NA | 2000 to 6000 mm | 75 to 255 m | Los Ulmos | NA | 10% to 30% | NA | Oyarzun2007 | eff_n | 15
968 | Croplands/Natural Vegetation Mosaic | NA | pasture | South America | Chile | Southern Chile | NA | Temperate/mesothermal | N | TN | NA | NA | NA | NA | NA | NA | Oyarzun, C.E., Campos, H., Huber, A. (1997). Exportacion de nutrientes en microcuencas con distinto uso del suelo en el sur de Chile (Lago Rupanco, X Region). Revista Chilena de Historia Natural 70: 507-519. | Oyarzun1997 | load_n | 15.8
1100 | Croplands | NA | plantation (tree) | South America | Peru | NA | Joaquines 2 | NA | N | TN | NA | 2000 to 6000 mm | 45 to 400 m | Los Ulmos | NA | 10% to 30% | NA | Oyarzun2007 | eff_n | 26
1100 | Croplands | NA | plantation (tree) | South America | Peru | NA | Joaquines 2 | NA | N | TN | NA | 2000 to 6000 mm | 45 to 400 m | Los Ulmos | NA | 10% to 30% | NA | Oyarzun2007 | load_n | 1.75
1100 | Croplands | NA | plantation (tree) | South America | Peru | NA | Joaquines 2 | NA | N | TN | NA | 2000 to 6000 mm | 45 to 400 m | Los Ulmos | NA | 10% to 30% | NA | Oyarzun2007 | load_n_min | 1.5
1100 | Croplands | NA | plantation (tree) | South America | Peru | NA | Joaquines 2 | NA | N | TN | NA | 2000 to 6000 mm | 45 to 400 m | Los Ulmos | NA | 10% to 30% | NA | Oyarzun2007 | load_n_max | 2
1103 | Croplands/Natural Vegetation Mosaic | NA | pasture | Australia | Australia | Australian Capital Territory | Canberra | Temperate/mesothermal | P | TP | NA | 715 mm | 590 to 835 m | NA | NA | NA | NA | Vink2007 | eff_p | 88
1102 | Croplands | NA | plantation (tree) | South America | Peru | NA | Joaquines 2 | NA | P | TP | NA | 2000 to 6000 mm | 45 to 400 m | Los Ulmos | NA | 10% to 30% | NA | Oyarzun2007 | load_p | 0.9
1208 | Croplands | NA | cassava | South America | Colombia | Cauca | Quilichao | Tropical/megathermal | N | TN | NA | NA | NA | NA | NA | 7% to 13% | Ruppenthal, M., Leihner, D.E., Steinmuller, N., & M.A. El-Sharkawy. 1997. Losses of organic matter and nutrients by water erosion in cassava-based cropping system. Expl. Agric. 33:487-498. | FAO2000 | load_n | 11.5
1209 | Croplands | NA | cassava with covercrop | South America | Colombia | Cauca | Quilichao | Tropical/megathermal | N | TN | NA | NA | NA | NA | NA | NA | Ruppenthal, M., Leihner, D.E., Steinmuller, N., & M.A. El-Sharkawy. 1997. Losses of organic matter and nutrients by water erosion in cassava-based cropping system. Expl. Agric. 33:487-498. | FAO2000 | load_n | 24
1210 | Croplands | NA | cassava with hedgerows | South America | Colombia | Cauca | Quilichao | Tropical/megathermal | N | TN | NA | NA | NA | NA | NA | NA | Ruppenthal, M., Leihner, D.E., Steinmuller, N., & M.A. El-Sharkawy. 1997. Losses of organic matter and nutrients by water erosion in cassava-based cropping system. Expl. Agric. 33:487-498. | FAO2000 | load_n | 5.8
1211 | Croplands | NA | cassava | South America | Colombia | Cauca | Mondomo | Tropical/megathermal | N | TN | NA | NA | NA | NA | NA | 12 to 20% | Ruppenthal, M., Leihner, D.E., Steinmuller, N., & M.A. El-Sharkawy. 1997. Losses of organic matter and nutrients by water erosion in cassava-based cropping system. Expl. Agric. 33:487-498. | FAO2000 | load_n | 13.3
1212 | Croplands | NA | cassava with covercrop | South America | Colombia | Cauca | Mondomo | Tropical/megathermal | N | TN | NA | NA | NA | NA | NA | NA | Ruppenthal, M., Leihner, D.E., Steinmuller, N., & M.A. El-Sharkawy. 1997. Losses of organic matter and nutrients by water erosion in cassava-based cropping system. Expl. Agric. 33:487-498. | FAO2000 | load_n | 6.5
1213 | Croplands | NA | cassava with hedgerows | South America | Colombia | Cauca | Mondomo | Tropical/megathermal | N | TN | NA | NA | NA | NA | NA | NA | Ruppenthal, M., Leihner, D.E., Steinmuller, N., & M.A. El-Sharkawy. 1997. Losses of organic matter and nutrients by water erosion in cassava-based cropping system. Expl. Agric. 33:487-498. | FAO2000 | load_n | 3.5
1214 | Croplands | NA | cassava | Asia | Thailand | Chon Buri | Sri Racha Research Station | Tropical/megathermal | N | TN | NA | NA | NA | NA | NA | 7% | Putthacharoen, S., Howeler, R.H., Jantawat, S., & V. Vichukit. 1998. Nutrient uptake and soil erosion losses in cassava and six other crops in Psamment in eastern Thailand. Field Crops Research 57:113-126. | FAO2000 | load_n | 37.1
1215 | Croplands | NA | cassava | South America | Colombia | Cauca | Quilichao | Tropical/megathermal | P | available P | NA | NA | NA | NA | NA | 7 to13% | Ruppenthal, M., Leihner, D.E., Steinmuller, N., & M.A. El-Sharkawy. 1997. Losses of organic matter and nutrients by water erosion in cassava-based cropping system. Expl. Agric. 33:487-498. | FAO2000 | load_p | 0.16
1216 | Croplands | NA | cassava with covercrop | South America | Colombia | Cauca | Quilichao | Tropical/megathermal | P | available P | NA | NA | NA | NA | NA | NA | Ruppenthal, M., Leihner, D.E., Steinmuller, N., & M.A. El-Sharkawy. 1997. Losses of organic matter and nutrients by water erosion in cassava-based cropping system. Expl. Agric. 33:487-498. | FAO2000 | load_p | 0.24
1217 | Croplands | NA | cassava with hedgerows | South America | Colombia | Cauca | Quilichao | Tropical/megathermal | P | available P | NA | NA | NA | NA | NA | NA | Ruppenthal, M., Leihner, D.E., Steinmuller, N., & M.A. El-Sharkawy. 1997. Losses of organic matter and nutrients by water erosion in cassava-based cropping system. Expl. Agric. 33:487-498. | FAO2000 | load_p | 0.06
1218 | Croplands | NA | cassava | South America | Colombia | Cauca | Mondomo | Tropical/megathermal | P | available P | NA | NA | NA | NA | NA | 12 to 20% | Ruppenthal, M., Leihner, D.E., Steinmuller, N., & M.A. El-Sharkawy. 1997. Losses of organic matter and nutrients by water erosion in cassava-based cropping system. Expl. Agric. 33:487-498. | FAO2000 | load_p | 1.09
1219 | Croplands | NA | cassava with covercrop | South America | Colombia | Cauca | Mondomo | Tropical/megathermal | P | available P | NA | NA | NA | NA | NA | NA | Ruppenthal, M., Leihner, D.E., Steinmuller, N., & M.A. El-Sharkawy. 1997. Losses of organic matter and nutrients by water erosion in cassava-based cropping system. Expl. Agric. 33:487-498. | FAO2000 | load_p | 0.04
1220 | Croplands | NA | cassava with hedgerows | South America | Colombia | Cauca | Mondomo | Tropical/megathermal | P | available P | NA | NA | NA | NA | NA | NA | Ruppenthal, M., Leihner, D.E., Steinmuller, N., & M.A. El-Sharkawy. 1997. Losses of organic matter and nutrients by water erosion in cassava-based cropping system. Expl. Agric. 33:487-498. | FAO2000 | load_p | 0.02
1221 | Croplands | NA | cassava | Asia | Thailand | Chon Buri | Sri Racha Research Station | Tropical/megathermal | P | available P | NA | NA | NA | NA | NA | 7% | Putthacharoen, S., Howeler, R.H., Jantawat, S., & V. Vichukit. 1998. Nutrient uptake and soil erosion losses in cassava and six other crops in Psamment in eastern Thailand. Field Crops Research 57:113-126. | FAO2000 | load_p | 2.18
1222 | Croplands | NA | oil palm | Asia | Malaysia | Coast of Borneo | Tawau | Tropical/megathermal | N | inorganic N | NA | NA | NA | Typic Hapludults or Haplic Acrisols | NA | NA | NA | AhTung2009 | eff_n_min | 98.4
1222 | Croplands | NA | oil palm | Asia | Malaysia | Coast of Borneo | Tawau | Tropical/megathermal | N | inorganic N | NA | NA | NA | Typic Hapludults or Haplic Acrisols | NA | NA | NA | AhTung2009 | eff_n_max | 99
1223 | Croplands | NA | grass | Europe | France | NA | NA | Temperate/mesothermal | N | TN | NA | NA | NA | silt loam | NA | 7-15% | Patty, L., Real, B. & J.J. Gril. 1997. The use of grassed buffer strips to remove pesticides, nitrate and soluble phosphorus compounds from water. Pesticide Science. 49:243-251. | Dosskey2001 | eff_n_min | 47
1223 | Croplands | NA | grass | Europe | France | NA | NA | Temperate/mesothermal | N | TN | NA | NA | NA | silt loam | NA | 7-15% | Patty, L., Real, B. & J.J. Gril. 1997. The use of grassed buffer strips to remove pesticides, nitrate and soluble phosphorus compounds from water. Pesticide Science. 49:243-251. | Dosskey2001 | eff_n_max | 100
1103 | Croplands/Natural Vegetation Mosaic | NA | pasture | Australia | Australia | Australian Capital Territory | Canberra | Temperate/mesothermal | P | TP | NA | 715 mm | 590 to 835 m | NA | NA | NA | NA | Vink2007 | load_p | 0.001
1224 | Croplands | NA | grass | Europe | France | NA | NA | Temperate/mesothermal | P | TP | NA | NA | NA | silt loam | NA | 7-15% | Patty, L., Real, B. & J.J. Gril. 1997. The use of grassed buffer strips to remove pesticides, nitrate and soluble phosphorus compounds from water. Pesticide Science. 49:243-251. | Dosskey2001 | eff_p_max | 89
1113 | Croplands/Natural Vegetation Mosaic | NA | pasture | Australia | Australia | Australian Capital Territory | Canberra | Temperate/mesothermal | P | TP | NA | 715 mm | 590 to 835 m | NA | NA | NA | NA | Vink2007 | load_p | 0.064
1226 | Croplands | NA | grass | North America | United States | Kentucky | NA | Continental/microthermal | N | TN | NA | NA | NA | silt loam | NA | 9% | Barfield, B.J., Blevins, R.L., Fogle, A.W., Madison, C.E., Inamdar, S., Carey, D.I. & V.P. Evangelou. 1998. Water quality impacts of natural filter strips in karst areas. Transactions, American Society of Agricultural Engineers, 41:371-381. | Dosskey2001 | eff_n_min | 90
1227 | Croplands | NA | grass | North America | United States | Kentucky | NA | Continental/microthermal | N | TN | NA | NA | NA | silt loam | NA | 9% | Barfield, B.J., Blevins, R.L., Fogle, A.W., Madison, C.E., Inamdar, S., Carey, D.I. & V.P. Evangelou. 1998. Water quality impacts of natural filter strips in karst areas. Transactions, American Society of Agricultural Engineers, 41:371-381. | Dosskey2001 | eff_n_min | 90
1228 | Croplands | NA | buffel grass-fields (C.ciliaris) (first crop-cycle) | North America | Mexico | Jalisco | Chamela Biological station | Dry (arid and semi-arid) | P | TP | NA | 748 mm | NA | sandy loam | NA | 22.5° | NA | Maass1988 | load_p | 36.6
1229 | Croplands | NA | guinea grass fields (P. maximum) (first crop-cycle) | North America | Mexico | Jalisco | Chamela Biological station | Dry (arid and semi-arid) | P | TP | NA | 748 mm | NA | sandy loam | NA | 22.5° | NA | Maass1988 | load_p | 19.3
1230 | Croplands | NA | vegetative strips | North America | Mexico | Jalisco | Chamela Biological station | Dry (arid and semi-arid) | P | TP | NA | 748 mm | NA | sandy loam | NA | 22.5° | NA | Maass1988 | load_p | 29.5
1231 | Croplands | NA | vegetative strips | North America | Mexico | Jalisco | Chamela Biological station | Dry (arid and semi-arid) | P | TP | NA | 748 mm | NA | sandy loam | NA | 22.5° | NA | Maass1988 | load_p | 20.6
1232 | Croplands | NA | maize fields (first crop-cycle) | North America | Mexico | Jalisco | Chamela Biological station | Dry (arid and semi-arid) | P | TP | NA | 748 mm | NA | sandy loam | NA | 22.5° | NA | Maass1988 | load_p | 26.6
1233 | Croplands | NA | mulch | North America | Mexico | Jalisco | Chamela Biological station | Dry (arid and semi-arid) | P | TP | NA | 748 mm | NA | sandy loam | NA | 22.5° | NA | Maass1988 | load_p | 1.6
1235 | Croplands | NA | buffel grass-fields (C.ciliaris) (first crop-cycle) | North America | Mexico | Jalisco | Chamela Biological station | Dry (arid and semi-arid) | N | TN | NA | 748 mm | NA | sandy loam | NA | 22.5° | NA | Maass1988 | load_n | 275
1236 | Croplands | NA | guinea grass fields (P. maximum) (first crop-cycle) | North America | Mexico | Jalisco | Chamela Biological station | Dry (arid and semi-arid) | N | TN | NA | 748 mm | NA | sandy loam | NA | 22.5° | NA | Maass1988 | load_n | 155.2
1237 | Croplands | NA | vegetative strips | North America | Mexico | Jalisco | Chamela Biological station | Dry (arid and semi-arid) | N | TN | NA | 748 mm | NA | sandy loam | NA | 22.5° | NA | Maass1988 | load_n | 167.5
1238 | Croplands | NA | vegetative strips | North America | Mexico | Jalisco | Chamela Biological station | Dry (arid and semi-arid) | N | TN | NA | 748 mm | NA | sandy loam | NA | 22.5° | NA | Maass1988 | load_n | 143.9
1239 | Croplands | NA | maize fields (first crop-cycle) | North America | Mexico | Jalisco | Chamela Biological station | Dry (arid and semi-arid) | N | TN | NA | 748 mm | NA | sandy loam | NA | 22.5° | NA | Maass1988 | load_n | 185.2
1240 | Croplands | NA | mulch | North America | Mexico | Jalisco | Chamela Biological station | Dry (arid and semi-arid) | N | TN | NA | 748 mm | NA | sandy loam | NA | 22.5° | NA | Maass1988 | load_n | 12.9
1242 | Croplands | NA | buffel grass-fields (C.ciliaris) (first crop-cycle) | North America | Mexico | Jalisco | Chamela Biological station | Dry (arid and semi-arid) | P | TP | NA | 748 mm | NA | sandy loam | NA | 22.5° | NA | Maass1988 | load_p | 11.2
1243 | Croplands | NA | guinea grass fields (P. maximum) (first crop-cycle) | North America | Mexico | Jalisco | Chamela Biological station | Dry (arid and semi-arid) | P | TP | NA | 748 mm | NA | sandy loam | NA | 22.5° | NA | Maass1988 | load_p | 5.6
1244 | Croplands | NA | vegetative strips | North America | Mexico | Jalisco | Chamela Biological station | Dry (arid and semi-arid) | P | TP | NA | 748 mm | NA | sandy loam | NA | 22.5° | NA | Maass1988 | load_p | 6.1
1245 | Croplands | NA | vegetative strips | North America | Mexico | Jalisco | Chamela Biological station | Dry (arid and semi-arid) | P | TP | NA | 748 mm | NA | sandy loam | NA | 22.5° | NA | Maass1988 | load_p | 6.8
1246 | Croplands | NA | maize fields (first crop-cycle) | North America | Mexico | Jalisco | Chamela Biological station | Dry (arid and semi-arid) | P | TP | NA | 748 mm | NA | sandy loam | NA | 22.5° | NA | Maass1988 | load_p | 8.8
1247 | Croplands | NA | mulch | North America | Mexico | Jalisco | Chamela Biological station | Dry (arid and semi-arid) | P | TP | NA | 748 mm | NA | sandy loam | NA | 22.5° | NA | Maass1988 | load_p | 1.4
1249 | Croplands | NA | buffel grass-fields (C.ciliaris) (second crop-cycle) | North America | Mexico | Jalisco | Chamela Biological station | Dry (arid and semi-arid) | N | TN | NA | 748 mm | NA | sandy loam | NA | 22.5° | NA | Maass1988 | load_n | 82
1250 | Croplands | NA | guinea grass fields (P. maximum) (second crop-cycle) | North America | Mexico | Jalisco | Chamela Biological station | Dry (arid and semi-arid) | N | TN | NA | 748 mm | NA | sandy loam | NA | 22.5° | NA | Maass1988 | load_n | 44.6
1251 | Croplands | NA | vegetative strips | North America | Mexico | Jalisco | Chamela Biological station | Dry (arid and semi-arid) | N | TN | NA | 748 mm | NA | sandy loam | NA | 22.5° | NA | Maass1988 | load_n | 37.9
1252 | Croplands | NA | vegetative strips | North America | Mexico | Jalisco | Chamela Biological station | Dry (arid and semi-arid) | N | TN | NA | 748 mm | NA | sandy loam | NA | 22.5° | NA | Maass1988 | load_n | 53.3
1253 | Croplands | NA | maize fields (second crop-cycle) | North America | Mexico | Jalisco | Chamela Biological station | Dry (arid and semi-arid) | N | TN | NA | 748 mm | NA | sandy loam | NA | 22.5° | NA | Maass1988 | load_n | 68.4
1254 | Croplands | NA | mulch | North America | Mexico | Jalisco | Chamela Biological station | Dry (arid and semi-arid) | N | TN | NA | 748 mm | NA | sandy loam | NA | 22.5° | NA | Maass1988 | load_n | 10.4
1315 | Croplands | NA | NA | South America | Brazil | Sao Paolo | NA | Temperate/mesothermal | N | TN | NA | NA | NA | NA | NA | NA | TNC-Brazil | NA | eff_n | 25
1151 | Croplands/Natural Vegetation Mosaic | NA | pasture (dairy) | North America | United States | North Carolina | Neuse River Basin | Temperate/mesothermal | P | TP | NA | 1000 mm | NA | Cecil and Appling | NA | 2% to 8% | NA | Line2002 | load_p | 4.3
1152 | Croplands/Natural Vegetation Mosaic | NA | pasture (dairy) | North America | United States | North Carolina | Neuse River Basin | Temperate/mesothermal | N | TN | NA | 1000 mm | NA | Cecil and Appling | NA | 2% to 8% | NA | Line2002 | load_n | 6.7
483 | Croplands/Natural Vegetation Mosaic | NA | pasture and crops | South America | Chile | Southern Chile | NA | Temperate/mesothermal | P | TP | NA | NA | NA | NA | NA | NA | Oyarzun, C.E., Campos, H., Huber, A. (1997). Exportacion de nutrientes en microcuencas con distinto uso del suelo en el sur de Chile (Lago Rupanco, X Region). Revista Chilena de Historia Natural 70: 507-519. | Oyarzun1997 | load_p | 0.935
935 | Croplands/Natural Vegetation Mosaic | NA | pasture and crops | South America | Chile | Southern Chile | NA | Temperate/mesothermal | N | TN | NA | NA | NA | NA | NA | NA | Oyarzun, C.E., Campos, H., Huber, A. (1997). Exportacion de nutrientes en microcuencas con distinto uso del suelo en el sur de Chile (Lago Rupanco, X Region). Revista Chilena de Historia Natural 70: 507-519. | Oyarzun1997 | load_n | 11.4
1320 | Croplands | NA | NA | global | NA | NA | NA | NA | N | TN | NA | NA | NA | NA | NA | NA | Alvarez-Cobelas et al, 2008 | NA | load_n | 7.1
1044 | Croplands/Natural Vegetation Mosaic | NA | pasture for beef cows (ammonia and nitrate fertilizer) | Europe | United Kingdom | NA | NA | Temperate/mesothermal | N | NO3 | NA | NA | NA | NA | NA | NA | Di, H.J., Cameron, K.C. (2002) Nitrate leaching in temperate agroecosystems; sources, factors and mitigating strategies. Mutrient Cycling in Agroecosystems 46: 237-256. | Di2002 | load_n | 39
1322 | Croplands | NA | sugarcane | South America | Brazil | Sao Paolo | NA | Temperate/mesothermal | N | TN | NA | NA | NA | NA | NA | NA | SP Envir. Agency (2010) | NA | eff_n | 25
1070 | Croplands/Natural Vegetation Mosaic | NA | pasture for beef cows (ammonia and nitrate fertilizer) | Europe | United Kingdom | NA | NA | Temperate/mesothermal | N | NO3 | NA | NA | NA | NA | NA | NA | Di, H.J., Cameron, K.C. (2002) Nitrate leaching in temperate agroecosystems; sources, factors and mitigating strategies. Mutrient Cycling in Agroecosystems 46: 237-256. | Di2002 | load_n | 134
1071 | Croplands/Natural Vegetation Mosaic | NA | pasture for beef cows (ammonia and nitrate fertilizer) | Europe | United Kingdom | NA | NA | Temperate/mesothermal | N | NO3 | NA | NA | NA | NA | NA | NA | Di, H.J., Cameron, K.C. (2002) Nitrate leaching in temperate agroecosystems; sources, factors and mitigating strategies. Mutrient Cycling in Agroecosystems 46: 237-256. | Di2002 | load_n | 162
1326 | Croplands | NA | sugarcane | Africa | Mauritius | NA | NA | Tropical/megathermal | P | TP | NA | NA | NA | NA | NA | NA | Kwong et al, 2002 | NA | load_p | 0.2
1327 | Croplands | NA | other row crops | South America | Brazil | Sao Paolo | NA | Temperate/mesothermal | N | TN | NA | NA | NA | NA | NA | NA | TNC-Brazil | NA | eff_n | 25
539 | Croplands/Natural Vegetation Mosaic | NA | pasture for brood cattle | North America | United States | Georgia | Eatonton | Temperate/mesothermal | P | TP | NA | NA | NA | NA | NA | NA | NA | Reckhow1980 | load_p | 1.35
1052 | Croplands/Natural Vegetation Mosaic | NA | pasture for dairy cows | Australia | New Zealand | NA | NA | Temperate/mesothermal | N | NO3 | NA | NA | NA | NA | NA | NA | Di, H.J., Cameron, K.C. (2002) Nitrate leaching in temperate agroecosystems; sources, factors and mitigating strategies. Mutrient Cycling in Agroecosystems 46: 237-256. | Di2002 | load_n | 47
1058 | Croplands/Natural Vegetation Mosaic | NA | pasture for dairy cows (urea fertilizer) | Australia | New Zealand | NA | NA | Temperate/mesothermal | N | NO3 | NA | NA | NA | NA | NA | NA | Di, H.J., Cameron, K.C. (2002) Nitrate leaching in temperate agroecosystems; sources, factors and mitigating strategies. Mutrient Cycling in Agroecosystems 46: 237-256. | Di2002 | load_n | 54
1331 | Croplands | NA | other row crops | North America | United States | NA | NA | NA | P | TP | NA | NA | NA | NA | NA | NA | Reckhow et al. 1980 | NA | load_p | 4.46
1331 | Croplands | NA | other row crops | North America | United States | NA | NA | NA | P | TP | NA | NA | NA | NA | NA | NA | Reckhow et al. 1980 | NA | load_p_min | 0.26
1331 | Croplands | NA | other row crops | North America | United States | NA | NA | NA | P | TP | NA | NA | NA | NA | NA | NA | Reckhow et al. 1980 | NA | load_p_max | 18.6
1332 | Croplands | NA | other row crops | North America | United States | NA | NA | NA | N | TN | NA | NA | NA | NA | NA | NA | Reckhow et al. 1980 | NA | load_n | 16.1
1333 | Croplands | NA | NA | global | NA | NA | NA | NA | N | TN | NA | NA | NA | NA | NA | NA | Alvarez-Cobelas et al, 2008 | NA | load_n | 16.9
1334 | Croplands | NA | eucalyptus plantation | South America | Brazil | Sao Paolo | NA | Temperate/mesothermal | N | TN | NA | NA | NA | NA | NA | NA | TNC-Brazil | NA | eff_n | 75
1061 | Croplands/Natural Vegetation Mosaic | NA | pasture for dairy cows (urea fertilizer) | Australia | New Zealand | NA | NA | Temperate/mesothermal | N | NO3 | NA | NA | NA | NA | NA | NA | Di, H.J., Cameron, K.C. (2002) Nitrate leaching in temperate agroecosystems; sources, factors and mitigating strategies. Mutrient Cycling in Agroecosystems 46: 237-256. | Di2002 | load_n | 57
7 | Croplands/Natural Vegetation Mosaic | NA | pasture on second order stream | South America | Brazil | Rondonia | NA | Tropical/megathermal | N | NH4 | NA | NA | NA | NA | NA | NA | Deegan, L.A., Neill, C., Haupert, C.L., Ballester, M.V.R., Krusche, A.V., Victoria, R.L., Thomas S.M., de Moor, E. (2010) Amazon deforestation alters small stream structure, nitrogen biogeochemistry and connectivity to larger rivers. Biogeochemistry DOI 2 | Deegan2010 | eff_n | 75
8 | Croplands/Natural Vegetation Mosaic | NA | pasture on third order stream | South America | Brazil | Rondonia | NA | Tropical/megathermal | N | NH4 | NA | NA | NA | NA | NA | NA | Deegan, L.A., Neill, C., Haupert, C.L., Ballester, M.V.R., Krusche, A.V., Victoria, R.L., Thomas S.M., de Moor, E. (2010) Amazon deforestation alters small stream structure, nitrogen biogeochemistry and connectivity to larger rivers. Biogeochemistry DOI 3 | Deegan2010 | eff_n | 4
166 | Croplands/Natural Vegetation Mosaic | NA | degraded pasture | South America | Brazil | NA | NA | NA | N | NH4 | NA | NA | NA | NA | NA | NA | Wilcke, W., Lilienfein, J. (2005). Nutrient leaching in oxisols under native and managed vegetation in Brazil. Journal of the Soil Science Society of America 69:1152-1161. | Wilcke2005 | load_n | 0
1068 | Croplands/Natural Vegetation Mosaic | NA | pasture for dairy cows (urea fertilizer) | Australia | New Zealand | NA | NA | Temperate/mesothermal | N | NO3 | NA | NA | NA | NA | NA | NA | Di, H.J., Cameron, K.C. (2002) Nitrate leaching in temperate agroecosystems; sources, factors and mitigating strategies. Mutrient Cycling in Agroecosystems 46: 237-256. | Di2002 | load_n | 110
826 | Croplands/Natural Vegetation Mosaic | NA | pasture for sheep (no fertilizer) | Australia | New Zealand | NA | NA | Temperate/mesothermal | N | NO3 | NA | NA | NA | NA | NA | NA | Di, H.J., Cameron, K.C. (2002) Nitrate leaching in temperate agroecosystems; sources, factors and mitigating strategies. Mutrient Cycling in Agroecosystems 46: 237-256. | Di2002 | load_n | 6.5
933 | Croplands | NA | peas (1986-1995) | Europe | United Kingdom | Nottinghamshire | NA | Temperate/mesothermal | N | TN | NA | NA | NA | NA | NA | NA | Zhang, H., Hiscock, K.M. (2011). Modelling the affect of forest cover in mitigating nitrate contamination of groundwater: A case study of the Sherwood Sandstone aquifer in the East Midlands, UK. Journal of Hydrology 399: 212-233 | Zhang2011 | load_n | 11.328
168 | Croplands | NA | peas (1996-2006) | Europe | United Kingdom | Nottinghamshire | Sherwood | Temperate/mesothermal | N | TN | NA | NA | NA | NA | NA | NA | Zhang, H., Hiscock, K.M. (2011). Modelling the affect of forest cover in mitigating nitrate contamination of groundwater: A case study of the Sherwood Sandstone aquifer in the East Midlands, UK. Journal of Hydrology 399: 212-236 | Zhang2011 | load_n | 0
817 | Croplands/Natural Vegetation Mosaic | NA | permanent pasture | Europe | United Kingdom | Southwest England | Slapton Wood Catchment | Temperate/mesothermal | N | TN | NA | NA | NA | NA | NA | NA | Worall, F., Burt, T.P. (1999). The impact of land0use change on water quality at the catchment scale: the use of export coefficient and structural models. Journal of Hydrology 221: 75-90. | Worall1999 | load_n | 6.25
294 | Croplands/Natural Vegetation Mosaic | NA | pigs (1986-1995) | Europe | United Kingdom | Nottinghamshire | Sherwood | Temperate/mesothermal | N | TN | NA | NA | NA | NA | NA | NA | Zhang, H., Hiscock, K.M. (2011). Modelling the affect of forest cover in mitigating nitrate contamination of groundwater: A case study of the Sherwood Sandstone aquifer in the East Midlands, UK. Journal of Hydrology 399: 212-236 | Zhang2011 | load_n | 0.19
253 | Croplands/Natural Vegetation Mosaic | NA | dairy farm | North America | United States | NA | NA | NA | P | TP | NA | NA | NA | NA | NA | NA | Meals 1987 | Jeje2006 | load_p | 0.1
285 | Croplands/Natural Vegetation Mosaic | NA | pigs (1996-2006) | Europe | United Kingdom | Nottingahmshire | Sherwood | Temperate/mesothermal | N | TN | NA | NA | NA | NA | NA | NA | Zhang, H., Hiscock, K.M. (2011). Modelling the affect of forest cover in mitigating nitrate contamination of groundwater: A case study of the Sherwood Sandstone aquifer in the East Midlands, UK. Journal of Hydrology 399: 212-236 | Zhang2011 | load_n | 0.15
185 | Croplands | NA | pine plantation | Australia | Australia | Australian Capital Territory | Canberra | Temperate/mesothermal | P | TP | NA | NA | NA | NA | NA | NA | Vink, S., Ford, P.W., Bormans, M., Kelly, C., Turley, C. (2007) Contrasting nutrient exports from a forested and an agricultural catchment in south-eastern Australia. Biogeochemistry 84: 247-264. | Vink2007 | load_p | 0.006
293 | Croplands | NA | pine plantation | Australia | Australia | Australian Capital Territory | Canberra | Temperate/mesothermal | N | TN | NA | NA | NA | NA | NA | NA | Vink, S., Ford, P.W., Bormans, M., Kelly, C., Turley, C. (2007) Contrasting nutrient exports from a forested and an agricultural catchment in south-eastern Australia. Biogeochemistry 84: 247-264. | Vink2007 | load_n | 0.19
1099 | Croplands | NA | plantation (tree) | South America | Peru | Buenos Aires | La Plata | Temperate/mesothermal | N | TN | NA | 2000 to 6000 mm | 75 to 255 m | Los Ulmos | NA | 10% to 30% | NA | Oyarzun2007 | load_n | 1.5
1101 | Croplands | NA | plantation (tree) | South America | Peru | Buenos Aires | La Plata | Temperate/mesothermal | P | TP | NA | 2000 to 6000 mm | 75 to 255 m | Los Ulmos | NA | 10% to 30% | NA | Oyarzun2007 | load_p | 0.7
1022 | Croplands | NA | potatoes (1986-1995) | Europe | United Kingdom | Nottinghamshire | NA | Temperate/mesothermal | N | TN | NA | NA | NA | NA | NA | NA | Zhang, H., Hiscock, K.M. (2011). Modelling the affect of forest cover in mitigating nitrate contamination of groundwater: A case study of the Sherwood Sandstone aquifer in the East Midlands, UK. Journal of Hydrology 399: 212-230 | Zhang2011 | load_n | 25.701
996 | Croplands | NA | potatoes (1996-2006) | Europe | United Kingdom | Nottinghamshire | NA | Temperate/mesothermal | N | TN | NA | NA | NA | NA | NA | NA | Zhang, H., Hiscock, K.M. (2011). Modelling the affect of forest cover in mitigating nitrate contamination of groundwater: A case study of the Sherwood Sandstone aquifer in the East Midlands, UK. Journal of Hydrology 399: 212-236 | Zhang2011 | load_n | 19.773
178 | Croplands/Natural Vegetation Mosaic | NA | poultry (1986-1995) | Europe | United Kingdom | Nottinghamshire | Sherwood | Temperate/mesothermal | N | TN | NA | NA | NA | NA | NA | NA | Zhang, H., Hiscock, K.M. (2011). Modelling the affect of forest cover in mitigating nitrate contamination of groundwater: A case study of the Sherwood Sandstone aquifer in the East Midlands, UK. Journal of Hydrology 399: 212-236 | Zhang2011 | load_n | 0.0028
179 | Croplands/Natural Vegetation Mosaic | NA | poultry (1996-2006) | Europe | United Kingdom | Nottinghamshire | Sherwood | Temperate/mesothermal | N | TN | NA | NA | NA | NA | NA | NA | Zhang, H., Hiscock, K.M. (2011). Modelling the affect of forest cover in mitigating nitrate contamination of groundwater: A case study of the Sherwood Sandstone aquifer in the East Midlands, UK. Journal of Hydrology 399: 212-236 | Zhang2011 | load_n | 0.0028
490 | Croplands | NA | rain fed agriculture (1998) | Asia | India | Central Himalayas | Bhetagad watershed | Temperate/mesothermal | P | TP | NA | NA | NA | NA | NA | NA | Kothyari, B.P., Verma, P.K., Joshi, B.K., Kothyari, U.C. (2004) Rainfall-runoff-soil and nutrient loss relationships for plot size areas of Bhetagad watershed in Central Himalaya, India. Journal of Hydrology 293: 137-150. | Kothyari2004 | load_p | 0.96
640 | Croplands | NA | rain fed agriculture (1998) | Asia | India | Central Himalayas | Bhetagad watershed | Temperate/mesothermal | N | TN | NA | NA | NA | NA | NA | NA | Kothyari, B.P., Verma, P.K., Joshi, B.K., Kothyari, U.C. (2004) Rainfall-runoff-soil and nutrient loss relationships for plot size areas of Bhetagad watershed in Central Himalaya, India. Journal of Hydrology 293: 137-150. | Kothyari2004 | load_n | 2.63
380 | Croplands | NA | rain fed agriculture (1999) | Asia | India | Central Himalayas | Bhetagad watershed | Temperate/mesothermal | P | TP | NA | NA | NA | NA | NA | NA | Kothyari, B.P., Verma, P.K., Joshi, B.K., Kothyari, U.C. (2004) Rainfall-runoff-soil and nutrient loss relationships for plot size areas of Bhetagad watershed in Central Himalaya, India. Journal of Hydrology 293: 137-150. | Kothyari2004 | load_p | 0.39
409 | Croplands | NA | rain fed agriculture (1999) | Asia | India | Central Himalayas | Bhetagad watershed | Temperate/mesothermal | N | TN | NA | NA | NA | NA | NA | NA | Kothyari, B.P., Verma, P.K., Joshi, B.K., Kothyari, U.C. (2004) Rainfall-runoff-soil and nutrient loss relationships for plot size areas of Bhetagad watershed in Central Himalaya, India. Journal of Hydrology 293: 137-150. | Kothyari2004 | load_n | 0.51
331 | Croplands/Natural Vegetation Mosaic | NA | rotation grazing | North America | United States | NA | NA | NA | P | TP | NA | NA | NA | NA | NA | NA | NA | Reckhow1980 | load_p | 0.25
400 | Croplands | NA | rain fed agriculture (2000) | Asia | India | Central Himalayas | Bhetagad watershed | Temperate/mesothermal | P | TP | NA | NA | NA | NA | NA | NA | Kothyari, B.P., Verma, P.K., Joshi, B.K., Kothyari, U.C. (2004) Rainfall-runoff-soil and nutrient loss relationships for plot size areas of Bhetagad watershed in Central Himalaya, India. Journal of Hydrology 293: 137-150. | Kothyari2004 | load_p | 0.49
445 | Croplands | NA | rain fed agriculture (2000) | Asia | India | Central Himalayas | Bhetagad watershed | Temperate/mesothermal | N | TN | NA | NA | NA | NA | NA | NA | Kothyari, B.P., Verma, P.K., Joshi, B.K., Kothyari, U.C. (2004) Rainfall-runoff-soil and nutrient loss relationships for plot size areas of Bhetagad watershed in Central Himalaya, India. Journal of Hydrology 293: 137-150. | Kothyari2004 | load_n | 0.68
344 | Croplands | NA | rain fed agriculture (2001) | Asia | India | Central Himalayas | Bhetagad watershed | Temperate/mesothermal | N | TN | NA | NA | NA | NA | NA | NA | Kothyari, B.P., Verma, P.K., Joshi, B.K., Kothyari, U.C. (2004) Rainfall-runoff-soil and nutrient loss relationships for plot size areas of Bhetagad watershed in Central Himalaya, India. Journal of Hydrology 293: 137-150. | Kothyari2004 | load_n | 0.3
402 | Croplands/Natural Vegetation Mosaic | NA | pasture (22 yr old) | South America | Brazil | Rondonia | NA | Tropical/megathermal | N | DIN (NH4) | NA | NA | NA | NA | NA | NA | Neill, C., Piccolo, M.C., Cerri, C.C., Steudler, P.A., Melillo, J.M. (2006). Soil solution nitrogen losses during clearing of lowland Amazon forest for pasture. Plant and Soil 281: 233-245. | Neill2006 | load_n | 0.5
403 | Croplands/Natural Vegetation Mosaic | NA | mixed agriculture/urban/cattle | North America | United States | NA | NA | NA | P | TP | NA | NA | NA | NA | NA | NA | Field 1986 | Jeje2006 | load_p | 0.5
415 | Croplands/Natural Vegetation Mosaic | NA | mixed forest | South America | Ecuador | NA | NA | NA | P | TP | NA | NA | NA | NA | NA | NA | Borbor-Cordova, M.J., Boyer, E.W., McDowell, W.H., Hall, C.A. (2006) Nitrogen and phosphorus budgets for a tropical watershed impactd by agricultural land use: Guayas, Ecuador. Biogeochemistry 79: 135-161. | Borbor-Cordova2006 | load_p | 0.56
277 | Croplands/Natural Vegetation Mosaic | NA | rain fed agriculture (2001) | Asia | India | Central Himalayas | Bhetahad watershed | Temperate/mesothermal | P | TP | NA | NA | NA | NA | NA | NA | Kothyari, B.P., Verma, P.K., Joshi, B.K., Kothyari, U.C. (2004) Rainfall-runoff-soil and nutrient loss relationships for plot size areas of Bhetagad watershed in Central Himalaya, India. Journal of Hydrology 293: 137-150. | Kothyari2004 | load_p | 0.14
789 | Croplands | NA | rice | Asia | China | Shandong | Sanggou Bay | Continental/microthermal | P | TP | NA | NA | NA | NA | NA | NA | Benali, A., Nunes, J.P., Costa, M.H. Projecto de Qualidade da Agua; Aguas marinhas - Caso de estudo: Sanggou Bay, China. Accessed at http://www.gesaq.org/P2Sanggou/ on 15 June 2011. | NA | load_p | 5.4
976 | Croplands | NA | rice | Asia | China | Shandong | Sanggou Bay | Continental/microthermal | N | TN | NA | NA | NA | NA | NA | NA | Benali, A., Nunes, J.P., Costa, M.H. Projecto de Qualidade da Agua; Aguas marinhas - Caso de estudo: Sanggou Bay, China. Accessed at http://www.gesaq.org/P2Sanggou/ on 15 June 2011. | NA | load_n | 16.8
923 | Croplands | NA | rice (irrigated) | Asia | China | Shandong | Sanggou Bay | Continental/microthermal | P | TP | NA | NA | NA | NA | NA | NA | Benali, A., Nunes, J.P., Costa, M.H. Projecto de Qualidade da Agua; Aguas marinhas - Caso de estudo: Sanggou Bay, China. Accessed at http://www.gesaq.org/P2Sanggou/ on 15 June 2011. | NA | load_p | 10.8
479 | Croplands/Natural Vegetation Mosaic | NA | pasture | North America | United States | Montana | NA | Dry (arid and semi-arid) | P | TP | NA | NA | NA | NA | NA | NA | Montana Dept Environ Quality MDEQ 2001 | Jeje2006 | load_p | 0.9
1039 | Croplands | NA | rice (irrigated) | Asia | China | Shandong | Sanggou Bay | Continental/microthermal | N | TN | NA | NA | NA | NA | NA | NA | Benali, A., Nunes, J.P., Costa, M.H. Projecto de Qualidade da Agua; Aguas marinhas - Caso de estudo: Sanggou Bay, China. Accessed at http://www.gesaq.org/P2Sanggou/ on 15 June 2011. | NA | load_n | 33.6
322 | Croplands | NA | rice farm | Asia | China | Taiwan | Feitsui Reservoir | Temperate/mesothermal | P | TP | NA | NA | NA | NA | NA | NA | Chou, W., Lee, T., Lin, J., Yu, S.L. (2007). Phosphorus load reduction goals for Feitsui Reservoir Watershed, Taiwan. Environmental Monitoring Assessment 131: 395-408. | Chou2007 | load_p | 0.24
500 | Croplands/Natural Vegetation Mosaic | NA | pasture | North America | Canada | NA | NA | NA | P | TP | NA | NA | NA | NA | NA | NA | Lassavils and Berrux 2000 | Jeje2006 | load_p | 1
463 | Croplands | NA | root crops | Europe | United Kingdom | Cotswolds | River Windrush | Temperate/mesothermal | P | TP | NA | NA | NA | NA | NA | NA | Johnes, P.J. (1996). Evaluation and management of the impact of land use change on the nnitrogen and phosphorus load delivered to surface waters: the export coefficient modelling approach. Journal of Hydrology 183: 323-354 | Johnes1996 | load_p | 0.8
512 | Croplands/Natural Vegetation Mosaic | NA | pasture (abandoned) | South America | Costa Rica | NA | La Selva Biological Station | Tropical/megathermal | P | DIP | NA | NA | NA | NA | NA | NA | Radulovich, R., Sollins, P. (1991) Nitrogen and phosphorus leaching in zero-tension drainage from a humid tropical soil. Biotropica 23: 84-87. | Radulovich1991 | load_p | 1.1
994 | Croplands | NA | root crops | Europe | United Kingdom | Cotswolds | River Windrush | Temperate/mesothermal | N | TN | NA | NA | NA | NA | NA | NA | Johnes, P.J. (1996). Evaluation and management of the impact of land use change on the nnitrogen and phosphorus load delivered to surface waters: the export coefficient modelling approach. Journal of Hydrology 183: 323-354 | Johnes1996 | load_n | 19.12
1001 | Croplands | NA | root crops | Europe | United Kingdom | Southwest England | Slapton Wood Catchment | Temperate/mesothermal | N | TN | NA | NA | NA | NA | NA | NA | Worall, F., Burt, T.P. (1999). The impact of land0use change on water quality at the catchment scale: the use of export coefficient and structural models. Journal of Hydrology 221: 75-90. | Worall1999 | load_n | 20
522 | Croplands/Natural Vegetation Mosaic | NA | pasture (5 yr old) | South America | Brazil | Rondonia | NA | Tropical/megathermal | N | DIN (NH4) | NA | NA | NA | NA | NA | NA | Neill, C., Piccolo, M.C., Cerri, C.C., Steudler, P.A., Melillo, J.M. (2006). Soil solution nitrogen losses during clearing of lowland Amazon forest for pasture. Plant and Soil 281: 233-245. | Neill2006 | load_n | 1.2
332 | Croplands/Natural Vegetation Mosaic | NA | rotation grazing | North America | United States | Iowa | Treynor | Continental/microthermal | P | TP | NA | NA | NA | NA | NA | NA | NA | Reckhow1980 | load_p | 0.251
621 | Croplands/Natural Vegetation Mosaic | NA | rotation grazing | North America | United States | Iowa | Treynor | Continental/microthermal | N | TN | NA | NA | NA | NA | NA | NA | NA | Reckhow1980 | load_n | 2.32
313 | Croplands/Natural Vegetation Mosaic | NA | rotational grazing | North America | United States | Oklahoma | Chickasha | Temperate/mesothermal | P | TP | NA | NA | NA | NA | NA | NA | NA | Reckhow1980 | load_p | 0.2
572 | Croplands/Natural Vegetation Mosaic | NA | rotational grazing | North America | United States | Oklahoma | Chickasha | Temperate/mesothermal | N | TN | NA | NA | NA | NA | NA | NA | NA | Reckhow1980 | load_n | 1.73
549 | Croplands/Natural Vegetation Mosaic | NA | continuous grazing | North America | United States | NA | NA | NA | P | TP | NA | NA | NA | NA | NA | NA | NA | Reckhow1980 | load_p | 1.46
551 | Croplands/Natural Vegetation Mosaic | NA | rotation grazing | North America | United States | NA | NA | NA | N | TN | NA | NA | NA | NA | NA | NA | NA | Reckhow1980 | load_n | 1.48
664 | Croplands/Natural Vegetation Mosaic | NA | rotational grazing | North America | United States | Oklahoma | Chickasha | Temperate/mesothermal | P | TP | NA | NA | NA | NA | NA | NA | NA | Reckhow1980 | load_p | 3.09
750 | Croplands/Natural Vegetation Mosaic | NA | rotational grazing | North America | United States | Oklahoma | Chickasha | Temperate/mesothermal | N | TN | NA | NA | NA | NA | NA | NA | NA | Reckhow1980 | load_n | 4.72
193 | Croplands/Natural Vegetation Mosaic | NA | rough grazing | Europe | United Kingdom | Cotswolds | River Windrush | Temperate/mesothermal | P | TP | NA | NA | NA | NA | NA | NA | Johnes, P.J. (1996). Evaluation and management of the impact of land use change on the nnitrogen and phosphorus load delivered to surface waters: the export coefficient modelling approach. Journal of Hydrology 183: 323-349 | Johnes1996 | load_p | 0.02
946 | Croplands/Natural Vegetation Mosaic | NA | rough grazing | Europe | United Kingdom | Cotswolds | River Windrush | Temperate/mesothermal | N | TN | NA | NA | NA | NA | NA | NA | Johnes, P.J. (1996). Evaluation and management of the impact of land use change on the nnitrogen and phosphorus load delivered to surface waters: the export coefficient modelling approach. Journal of Hydrology 183: 323-349 | Johnes1996 | load_n | 13
442 | Croplands/Natural Vegetation Mosaic | NA | scrub/shrub pasture | South America | Chile | Southern Chile | NA | Temperate/mesothermal | P | TP | NA | NA | NA | NA | NA | NA | Oyarzun, C.E., Campos, H., Huber, A. (1997). Exportacion de nutrientes en microcuencas con distinto uso del suelo en el sur de Chile (Lago Rupanco, X Region). Revista Chilena de Historia Natural 70: 507-519. | Oyarzun1997 | load_p | 0.66
872 | Croplands/Natural Vegetation Mosaic | NA | scrub/shrub pasture | South America | Chile | Southern Chile | NA | Temperate/mesothermal | N | TN | NA | NA | NA | NA | NA | NA | Oyarzun, C.E., Campos, H., Huber, A. (1997). Exportacion de nutrientes en microcuencas con distinto uso del suelo en el sur de Chile (Lago Rupanco, X Region). Revista Chilena de Historia Natural 70: 507-519. | Oyarzun1997 | load_n | 8.05
342 | Croplands/Natural Vegetation Mosaic | NA | sheep (1986-1995) | Europe | United Kingdom | Nottingahmshire | NA | Temperate/mesothermal | N | TN | NA | NA | NA | NA | NA | NA | Zhang, H., Hiscock, K.M. (2011). Modelling the affect of forest cover in mitigating nitrate contamination of groundwater: A case study of the Sherwood Sandstone aquifer in the East Midlands, UK. Journal of Hydrology 399: 212-236 | Zhang2011 | load_n | 0.289
320 | Croplands/Natural Vegetation Mosaic | NA | sheep (1996-2006) | Europe | United Kingdom | Nottinghamshire | Sherwood | Temperate/mesothermal | N | TN | NA | NA | NA | NA | NA | NA | Zhang, H., Hiscock, K.M. (2011). Modelling the affect of forest cover in mitigating nitrate contamination of groundwater: A case study of the Sherwood Sandstone aquifer in the East Midlands, UK. Journal of Hydrology 399: 212-236 | Zhang2011 | load_n | 0.238
654 | Croplands/Natural Vegetation Mosaic | NA | mixed forest | South America | Ecuador | NA | NA | NA | N | TN | NA | NA | NA | NA | NA | NA | Borbor-Cordova, M.J., Boyer, E.W., McDowell, W.H., Hall, C.A. (2006) Nitrogen and phosphorus budgets for a tropical watershed impactd by agricultural land use: Guayas, Ecuador. Biogeochemistry 79: 135-161. | Borbor-Cordova2006 | load_n | 3
1055 | Croplands/Natural Vegetation Mosaic | NA | slaughter house (Cargill) | North America | Canada | NA | Frank Lake | Continental/microthermal | P | TP | NA | NA | NA | NA | NA | NA | White and Bayley 2001 | Jeje2006 | load_p | 50
557 | Croplands | NA | small grain | North America | United States | North Carolina | NA | Temperate/mesothermal | P | TP | NA | NA | NA | NA | NA | NA | North Carolina State University Pollutant Budget Estimation Form. http://www.water.ncsu.edu/watershedss/dss/spread1.html accessed on 15June 2011 | NA | load_p | 1.5
665 | Croplands/Natural Vegetation Mosaic | NA | mixed forest | South America | Ecuador | NA | NA | NA | N | TN | NA | NA | NA | NA | NA | NA | Borbor-Cordova, M.J., Boyer, E.W., McDowell, W.H., Hall, C.A. (2006) Nitrogen and phosphorus budgets for a tropical watershed impactd by agricultural land use: Guayas, Ecuador. Biogeochemistry 79: 135-161. | Borbor-Cordova2006 | load_n | 3.1
784 | Croplands | NA | small grain | North America | United States | North Carolina | NA | Temperate/mesothermal | N | TN | NA | NA | NA | NA | NA | NA | North Carolina State University Pollutant Budget Estimation Form. http://www.water.ncsu.edu/watershedss/dss/spread1.html accessed on 15June 2011 | NA | load_n | 5.3
669 | Croplands/Natural Vegetation Mosaic | NA | degraded pasture | South America | Brazil | NA | NA | NA | N | NO3 | NA | NA | NA | NA | NA | NA | Wilcke, W., Lilienfein, J. (2005). Nutrient leaching in oxisols under native and managed vegetation in Brazil. Journal of the Soil Science Society of America 69:1152-1161. | Wilcke2005 | load_n | 3.1
747 | Croplands | NA | soybeans | North America | United States | North Carolina | NA | Temperate/mesothermal | P | TP | NA | NA | NA | NA | NA | NA | North Carolina State University Pollutant Budget Estimation Form. http://www.water.ncsu.edu/watershedss/dss/spread1.html accessed on 15June 2011 | NA | load_p | 4.6
694 | Croplands/Natural Vegetation Mosaic | NA | winter grazed and summer rotational | North America | United States | NA | Coshocton | NA | P | TP | NA | NA | NA | NA | NA | NA | NA | Reckhow1980 | load_p | 3.6
704 | Croplands/Natural Vegetation Mosaic | NA | mixed forest | South America | Ecuador | NA | NA | NA | N | TN | NA | NA | NA | NA | NA | NA | Borbor-Cordova, M.J., Boyer, E.W., McDowell, W.H., Hall, C.A. (2006) Nitrogen and phosphorus budgets for a tropical watershed impactd by agricultural land use: Guayas, Ecuador. Biogeochemistry 79: 135-161. | Borbor-Cordova2006 | load_n | 3.8
941 | Croplands | NA | soybeans | North America | United States | North Carolina | NA | Temperate/mesothermal | N | TN | NA | NA | NA | NA | NA | NA | North Carolina State University Pollutant Budget Estimation Form. http://www.water.ncsu.edu/watershedss/dss/spread1.html accessed on 15June 2011 | NA | load_n | 12.5
852 | Croplands | NA | soybeans-corn | North America | United States | Missisippi | Northern Mississippi | Temperate/mesothermal | P | TP | NA | NA | NA | NA | NA | NA | NA | Reckhow1980 | load_p | 7.2
1013 | Croplands | NA | soybeans-corn | North America | United States | Mississippi | Northern Missisippi | Temperate/mesothermal | N | TN | NA | NA | NA | NA | NA | NA | NA | Reckhow1980 | load_n | 23
985 | Croplands | NA | spring barley (1986-1995) | Europe | United Kingdom | Nottinghamshire | NA | Temperate/mesothermal | N | TN | NA | NA | NA | NA | NA | NA | Zhang, H., Hiscock, K.M. (2011). Modelling the affect of forest cover in mitigating nitrate contamination of groundwater: A case study of the Sherwood Sandstone aquifer in the East Midlands, UK. Journal of Hydrology 399: 212-227 | Zhang2011 | load_n | 17.68
965 | Croplands | NA | spring barley (1996-2006) | Europe | United Kingdom | Nottinghamshire | NA | Temperate/mesothermal | N | TN | NA | NA | NA | NA | NA | NA | Zhang, H., Hiscock, K.M. (2011). Modelling the affect of forest cover in mitigating nitrate contamination of groundwater: A case study of the Sherwood Sandstone aquifer in the East Midlands, UK. Journal of Hydrology 399: 212-236 | Zhang2011 | load_n | 15.36
469 | Croplands | NA | suburban/rural | Europe | United Kingdom | Oxfordshire | River Cherwell | Temperate/mesothermal | P | TP | NA | NA | NA | NA | NA | NA | May, L., House, W.A., Bowes, M., McEvoy, J. (2001). Seasonal export of phosphorus from a lowland catchment: upper River Cherwell in Oxfordshire, England. The Science of the Total Environment 269: 117-130. | 2023-05-01 | load_p | 0.83
672 | Croplands | NA | sugar beet (1986-1995) | Europe | United Kingdom | Nottinghamshire | NA | Temperate/mesothermal | N | TN | NA | NA | NA | NA | NA | NA | Zhang, H., Hiscock, K.M. (2011). Modelling the affect of forest cover in mitigating nitrate contamination of groundwater: A case study of the Sherwood Sandstone aquifer in the East Midlands, UK. Journal of Hydrology 399: 212-231 | Zhang2011 | load_n | 3.128
777 | Croplands/Natural Vegetation Mosaic | NA | pasture | North America | United States | Montana | NA | Dry (arid and semi-arid) | N | TN | NA | NA | NA | NA | NA | NA | Montana Dept Environ Quality MDEQ 2001 | Jeje2006 | load_n | 5.1
649 | Croplands | NA | sugar beet (1996-2006) | Europe | United Kingdom | Nottinghamshire | NA | Temperate/mesothermal | N | TN | NA | NA | NA | NA | NA | NA | Zhang, H., Hiscock, K.M. (2011). Modelling the affect of forest cover in mitigating nitrate contamination of groundwater: A case study of the Sherwood Sandstone aquifer in the East Midlands, UK. Journal of Hydrology 399: 212-236 | Zhang2011 | load_n | 2.89
1321 | Croplands | NA | sugarcane | South America | Brazil | Sao Paolo | NA | Temperate/mesothermal | P | TP | NA | NA | NA | NA | NA | NA | SP Envir. Agency (2010) | NA | load_p | 1.26
812 | Croplands/Natural Vegetation Mosaic | NA | continuous grazing | North America | United States | NA | NA | NA | N | NO3 | NA | NA | NA | NA | NA | NA | NA | Reckhow1980 | load_n | 6.13
1322 | Croplands | NA | sugarcane | South America | Brazil | Sao Paolo | NA | Temperate/mesothermal | N | TN | NA | NA | NA | NA | NA | NA | SP Envir. Agency (2010) | NA | load_n | 10.8
1323 | Croplands | NA | sugarcane | South America | Brazil | Sao Paolo | NA | Temperate/mesothermal | P | TP | NA | NA | NA | NA | NA | NA | TNC-Brazil | NA | eff_p | 25
1007 | Croplands/Natural Vegetation Mosaic | NA | summer grazed | North America | United States | Ohio | Coshocton | Continental/microthermal | N | TN | NA | NA | NA | NA | NA | NA | NA | Reckhow1980 | load_n | 21.85
201 | Croplands | NA | tea | Asia | China | Taiwan | Feitsui Reservoir | Temperate/mesothermal | P | TP | NA | NA | NA | NA | NA | NA | Chou, W., Lee, T., Lin, J., Yu, S.L. (2007). Phosphorus load reduction goals for Feitsui Reservoir Watershed, Taiwan. Environmental Monitoring Assessment 131: 395-408. | Chou2007 | load_p | 0.03
571 | Croplands | NA | tea | Asia | China | Taiwan | Feitsui Reservoir | Temperate/mesothermal | P | TP | NA | NA | NA | NA | NA | NA | Chou, W., Lee, T., Lin, J., Yu, S.L. (2007). Phosphorus load reduction goals for Feitsui Reservoir Watershed, Taiwan. Environmental Monitoring Assessment 131: 395-408. | Chou2007 | load_p | 1.71
545 | Croplands | NA | tea | Asia | China | Taiwan | Feitsui Reservoir | Temperate/mesothermal | P | TP | NA | NA | NA | NA | NA | NA | Chou, W., Lee, T., Lin, J., Yu, S.L. (2007). Phosphorus load reduction goals for Feitsui Reservoir Watershed, Taiwan. Environmental Monitoring Assessment 131: 395-408. | Chou2007 | load_p | 1.43
798 | Croplands | NA | tea plantation (1998) | Asia | India | Central Himalayas | Bhetagad watershed | Temperate/mesothermal | P | TP | NA | NA | NA | NA | NA | NA | Kothyari, B.P., Verma, P.K., Joshi, B.K., Kothyari, U.C. (2004) Rainfall-runoff-soil and nutrient loss relationships for plot size areas of Bhetagad watershed in Central Himalaya, India. Journal of Hydrology 293: 137-150. | Kothyari2004 | load_p | 5.67
959 | Croplands | NA | tea plantation (1998) | Asia | India | Central Himalayas | Bhetagad watershed | Temperate/mesothermal | N | TN | NA | NA | NA | NA | NA | NA | Kothyari, B.P., Verma, P.K., Joshi, B.K., Kothyari, U.C. (2004) Rainfall-runoff-soil and nutrient loss relationships for plot size areas of Bhetagad watershed in Central Himalaya, India. Journal of Hydrology 293: 137-150. | Kothyari2004 | load_n | 14.66
667 | Croplands | NA | tea plantation (1999) | Asia | India | Central Himalayas | Bhetagad watershed | Temperate/mesothermal | N | TN | NA | NA | NA | NA | NA | NA | Kothyari, B.P., Verma, P.K., Joshi, B.K., Kothyari, U.C. (2004) Rainfall-runoff-soil and nutrient loss relationships for plot size areas of Bhetagad watershed in Central Himalaya, India. Journal of Hydrology 293: 137-150. | Kothyari2004 | load_n | 3.1
568 | Croplands/Natural Vegetation Mosaic | NA | tea plantation (1999) | Asia | India | Central Himalayas | Bhetagad watershed | Temperate/mesothermal | P | TP | NA | NA | NA | NA | NA | NA | Kothyari, B.P., Verma, P.K., Joshi, B.K., Kothyari, U.C. (2004) Rainfall-runoff-soil and nutrient loss relationships for plot size areas of Bhetagad watershed in Central Himalaya, India. Journal of Hydrology 293: 137-150. | Kothyari2004 | load_p | 1.69
918 | Croplands/Natural Vegetation Mosaic | NA | pasture grass (Brachiarai decumbens) | South America | Brazil | Mato Grosso do Sul | Campo Grande | Tropical/megathermal | N | TN | NA | NA | NA | NA | NA | NA | Cadisch, G., Schunke, R.M., Giller, K.E. (1994). Nitrogen cycling in a pure grass pasture and a grass-legume mixture on a red latosol in Brazil. Tropical Grasslands 28: 43-52. | Cadisch1994 | load_n | 10.5
922 | Croplands/Natural Vegetation Mosaic | NA | abandoned pasture | South America | Costa Rica | NA | La Selva Biological Station | Tropical/megathermal | N | DIN | NA | NA | NA | NA | NA | NA | Radulovich, R., Sollins, P. (1991) Nitrogen and phosphorus leaching in zero-tension drainage from a humid tropical soil. Biotropica 23: 84-87. | Radulovich1991 | load_n | 10.7
610 | Croplands | NA | tea plantation (2000) | Asia | India | Central Himalayas | Bhetagad watershed | Temperate/mesothermal | P | TP | NA | NA | NA | NA | NA | NA | Kothyari, B.P., Verma, P.K., Joshi, B.K., Kothyari, U.C. (2004) Rainfall-runoff-soil and nutrient loss relationships for plot size areas of Bhetagad watershed in Central Himalaya, India. Journal of Hydrology 293: 137-150. | Kothyari2004 | load_p | 2.2
861 | Croplands | NA | tea plantation (2000) | Asia | India | Central Himalayas | Bhetagad watershed | Temperate/mesothermal | N | TN | NA | NA | NA | NA | NA | NA | Kothyari, B.P., Verma, P.K., Joshi, B.K., Kothyari, U.C. (2004) Rainfall-runoff-soil and nutrient loss relationships for plot size areas of Bhetagad watershed in Central Himalaya, India. Journal of Hydrology 293: 137-150. | Kothyari2004 | load_n | 7.7
488 | Croplands | NA | tea plantation (2001) | Asia | India | Central Himalayas | Bhetagad watershed | Temperate/mesothermal | P | TP | NA | NA | NA | NA | NA | NA | Kothyari, B.P., Verma, P.K., Joshi, B.K., Kothyari, U.C. (2004) Rainfall-runoff-soil and nutrient loss relationships for plot size areas of Bhetagad watershed in Central Himalaya, India. Journal of Hydrology 293: 137-150. | Kothyari2004 | load_p | 0.95
671 | Croplands | NA | tea plantation (2001) | Asia | India | Central Himalayas | Bhetagad watershed | Temperate/mesothermal | N | TN | NA | NA | NA | NA | NA | NA | Kothyari, B.P., Verma, P.K., Joshi, B.K., Kothyari, U.C. (2004) Rainfall-runoff-soil and nutrient loss relationships for plot size areas of Bhetagad watershed in Central Himalaya, India. Journal of Hydrology 293: 137-150. | Kothyari2004 | load_n | 3.11
1063 | Croplands | NA | temporary crops | South America | Ecuador | NA | Ecuadorian Andes | Temperate/mesothermal | N | TN | NA | NA | NA | NA | NA | NA | de Koning, G.H.J., van de Kop, P.J., Fresco, L.O. (1997) Estimates of sub-national nutrient balances as sustainability indicators for agro-ecosystems in Ecuador. Agriculture, Ecosystems and Environment 65: 127-139. | deKoning1997 | load_n | 62.2
818 | Croplands/Natural Vegetation Mosaic | NA | temporary pasture | Europe | United Kingdom | Southwest England | Slapton Wood Catchment | Temperate/mesothermal | N | TN | NA | NA | NA | NA | NA | NA | Worall, F., Burt, T.P. (1999). The impact of land0use change on water quality at the catchment scale: the use of export coefficient and structural models. Journal of Hydrology 221: 75-90. | Worall1999 | load_n | 6.25
440 | Croplands | NA | tilled land | Europe | United Kingdom | Oxfordshire | River Cherwell | Temperate/mesothermal | P | TP | NA | NA | NA | NA | NA | NA | May, L., House, W.A., Bowes, M., McEvoy, J. (2001). Seasonal export of phosphorus from a lowland catchment: upper River Cherwell in Oxfordshire, England. The Science of the Total Environment 269: 117-130. | 2023-05-01 | load_p | 0.65
542 | Croplands | NA | tobacco and corn | North America | United States | Maryland | Rhode River | Temperate/mesothermal | P | TP | NA | NA | NA | NA | NA | NA | NA | Reckhow1980 | load_p | 1.4
698 | Croplands | NA | tobacco and corn | North America | United States | Maryland | Rhode River | Temperate/mesothermal | N | TN | NA | NA | NA | NA | NA | NA | NA | Reckhow1980 | load_n | 3.7
564 | Croplands | NA | wheat | North America | United States | Oklahoma | Chickasha | Temperate/mesothermal | P | TP | NA | NA | NA | NA | NA | NA | NA | Reckhow1980 | load_p | 1.56
567 | Croplands | NA | wheat | North America | United States | Oklahoma | Chickasha | Temperate/mesothermal | P | TP | NA | NA | NA | NA | NA | NA | NA | Reckhow1980 | load_p | 1.64
653 | Croplands | NA | wheat | North America | United States | Oklahoma | NA | Temperate/mesothermal | P | TP | NA | NA | NA | NA | NA | NA | Olness et al. 1975 | Jeje2006 | load_p | 2.96
801 | Croplands | NA | wheat | North America | United States | Oklahoma | Chickasha | Temperate/mesothermal | N | TN | NA | NA | NA | NA | NA | NA | NA | Reckhow1980 | load_n | 5.88
828 | Croplands | NA | wheat | North America | United States | Oklahoma | Chickasha | Temperate/mesothermal | N | TN | NA | NA | NA | NA | NA | NA | NA | Reckhow1980 | load_n | 6.53
893 | Croplands | NA | wheat (1986-1995) | Europe | United Kingdom | Nottinghamshire | NA | Temperate/mesothermal | N | TN | NA | NA | NA | NA | NA | NA | Zhang, H., Hiscock, K.M. (2011). Modelling the affect of forest cover in mitigating nitrate contamination of groundwater: A case study of the Sherwood Sandstone aquifer in the East Midlands, UK. Journal of Hydrology 399: 212-225 | Zhang2011 | load_n | 9.361
876 | Croplands | NA | wheat (1996-2006) | Europe | United Kingdom | Nottinghamshire | NA | Temperate/mesothermal | N | TN | NA | NA | NA | NA | NA | NA | Zhang, H., Hiscock, K.M. (2011). Modelling the affect of forest cover in mitigating nitrate contamination of groundwater: A case study of the Sherwood Sandstone aquifer in the East Midlands, UK. Journal of Hydrology 399: 212-236 | Zhang2011 | load_n | 8.464
977 | Croplands | NA | wheat (winter) | Asia | China | Shandong | Sanggou Bay | Continental/microthermal | N | TN | NA | NA | NA | NA | NA | NA | Benali, A., Nunes, J.P., Costa, M.H. Projecto de Qualidade da Agua; Aguas marinhas - Caso de estudo: Sanggou Bay, China. Accessed at http://www.gesaq.org/P2Sanggou/ on 15 June 2011. | NA | load_n | 16.8
966 | Croplands | NA | wheat and corn | Asia | China | Shandong | Sanggou Bay | Continental/microthermal | P | TP | NA | NA | NA | NA | NA | NA | Benali, A., Nunes, J.P., Costa, M.H. Projecto de Qualidade da Agua; Aguas marinhas - Caso de estudo: Sanggou Bay, China. Accessed at http://www.gesaq.org/P2Sanggou/ on 15 June 2011. | NA | load_p | 15.6
1073 | Croplands/Natural Vegetation Mosaic | NA | feedlot | North America | United States | NA | NA | NA | P | TP | NA | NA | NA | NA | NA | NA | USEPA 1976 | Jeje2006 | load_p | 250
1074 | Croplands/Natural Vegetation Mosaic | NA | feedlot/manure storage | North America | United States | Montana | NA | Dry (arid and semi-arid) | P | TP | NA | NA | NA | NA | NA | NA | Montana Dept Environ Quality MDEQ 2001 | Jeje2006 | load_p | 260
1075 | Croplands/Natural Vegetation Mosaic | NA | feedlot | North America | United States | NA | NA | NA | N | TN | NA | NA | NA | NA | NA | NA | USEPA 1976 | Jeje2006 | load_n | 1000
1076 | Croplands/Natural Vegetation Mosaic | NA | feedlot/manure storage | North America | United States | Montana | NA | Dry (arid and semi-arid) | N | TN | NA | NA | NA | NA | NA | NA | Montana Dept Environ Quality MDEQ 2001 | Jeje2006 | load_n | 2900
1047 | Croplands | NA | wheat and corn | Asia | China | Shandong | Sanggou Bay | Continental/microthermal | N | TN | NA | NA | NA | NA | NA | NA | Benali, A., Nunes, J.P., Costa, M.H. Projecto de Qualidade da Agua; Aguas marinhas - Caso de estudo: Sanggou Bay, China. Accessed at http://www.gesaq.org/P2Sanggou/ on 15 June 2011. | NA | load_n | 43.2
1078 | Croplands/Natural Vegetation Mosaic | NA | pasture | South America | Brazil | Rondonia | NA | Tropical/megathermal | P | TP | NA | NA | NA | NA | NA | NA | Biggs, T.W., Dunne, T., Muraoka, T. (2006). Transport of water, solutes and nutrients from a pasture hillslope, southwestern Brazilian Amazon. Hydrological Processes 20: 2527-2547. | Biggs2006 | load_p | 15.5
1078 | Croplands/Natural Vegetation Mosaic | NA | pasture | South America | Brazil | Rondonia | NA | Tropical/megathermal | P | TP | NA | NA | NA | NA | NA | NA | Biggs, T.W., Dunne, T., Muraoka, T. (2006). Transport of water, solutes and nutrients from a pasture hillslope, southwestern Brazilian Amazon. Hydrological Processes 20: 2527-2547. | Biggs2006 | load_p_min | 13
1078 | Croplands/Natural Vegetation Mosaic | NA | pasture | South America | Brazil | Rondonia | NA | Tropical/megathermal | P | TP | NA | NA | NA | NA | NA | NA | Biggs, T.W., Dunne, T., Muraoka, T. (2006). Transport of water, solutes and nutrients from a pasture hillslope, southwestern Brazilian Amazon. Hydrological Processes 20: 2527-2547. | Biggs2006 | load_p_max | 18
1091 | Croplands/Natural Vegetation Mosaic | NA | pasture (cattle) | South America | Brazil | Rondonia | NA | Tropical/megathermal | P | TP | NA | 1918 mm | NA | Typic Paleudult | NA | 0% to 3% | NA | Biggs2006 | load_p | 0.5
1091 | Croplands/Natural Vegetation Mosaic | NA | pasture (cattle) | South America | Brazil | Rondonia | NA | Tropical/megathermal | P | TP | NA | 1918 mm | NA | Typic Paleudult | NA | 0% to 3% | NA | Biggs2006 | load_p_min | 0.4
1091 | Croplands/Natural Vegetation Mosaic | NA | pasture (cattle) | South America | Brazil | Rondonia | NA | Tropical/megathermal | P | TP | NA | 1918 mm | NA | Typic Paleudult | NA | 0% to 3% | NA | Biggs2006 | load_p_max | 0.6
1092 | Croplands/Natural Vegetation Mosaic | NA | pasture (cattle) | South America | Brazil | Rondonia | NA | Tropical/megathermal | P | TDP | NA | 1918 mm | NA | Typic Paleudult | NA | 0% to 3% | NA | Biggs2006 | load_p | 0.3
1093 | Croplands/Natural Vegetation Mosaic | NA | pasture (cattle) | South America | Brazil | Rondonia | NA | Tropical/megathermal | N | TDN | NA | 1918 mm | NA | Typic Paleudult | NA | 0% to 3% | NA | Biggs2006 | load_n | 5.25
1093 | Croplands/Natural Vegetation Mosaic | NA | pasture (cattle) | South America | Brazil | Rondonia | NA | Tropical/megathermal | N | TDN | NA | 1918 mm | NA | Typic Paleudult | NA | 0% to 3% | NA | Biggs2006 | load_n_min | 3
1093 | Croplands/Natural Vegetation Mosaic | NA | pasture (cattle) | South America | Brazil | Rondonia | NA | Tropical/megathermal | N | TDN | NA | 1918 mm | NA | Typic Paleudult | NA | 0% to 3% | NA | Biggs2006 | load_n_max | 7.5
1094 | Croplands/Natural Vegetation Mosaic | NA | pasture (cattle) | South America | Brazil | Rondonia | NA | Tropical/megathermal | N | TN | NA | 1918 mm | NA | Typic Paleudult | NA | 0% to 3% | NA | Biggs2006 | load_n | 6.45
1094 | Croplands/Natural Vegetation Mosaic | NA | pasture (cattle) | South America | Brazil | Rondonia | NA | Tropical/megathermal | N | TN | NA | 1918 mm | NA | Typic Paleudult | NA | 0% to 3% | NA | Biggs2006 | load_n_min | 4.1
1094 | Croplands/Natural Vegetation Mosaic | NA | pasture (cattle) | South America | Brazil | Rondonia | NA | Tropical/megathermal | N | TN | NA | 1918 mm | NA | Typic Paleudult | NA | 0% to 3% | NA | Biggs2006 | load_n_max | 8.8
1095 | Croplands/Natural Vegetation Mosaic | NA | pasture | South America | Ecuador | NA | Quebrada Cruces | NA | N | NO3 | NA | 2050 to 4400 mm | 1720 to 3250 m | NA | NA | NA | NA | Bucker2010 | load_n | 0.3
1096 | Croplands/Natural Vegetation Mosaic | NA | pasture | South America | Brazil | Rondonia | NA | Tropical/megathermal | N | DIN (NH4) | NA | 1993 mm | 150 m | Kandiudults | NA | NA | NA | Neill2006 | load_n | 1.2
1097 | Croplands/Natural Vegetation Mosaic | NA | pasture | South America | Brazil | Rondonia | NA | Tropical/megathermal | N | DIN (NH4) | NA | 1993 mm | 150 m | Kandiudults | NA | NA | NA | Neill2006 | load_n | 0.5
1098 | Croplands/Natural Vegetation Mosaic | NA | pasture (grassland) | NA |  | NA | NA | NA | P | TP | NA | NA | NA | NA | NA | NA | Crips1966 | Newman1995 | load_p | 0.4
540 | Croplands | NA | wheat spring, summer fallow | North America | United States | Saskatchewan | NA | Continental/microthermal | P | TP | NA | NA | NA | NA | NA | NA | NA | Reckhow1980 | load_p | 1.35
385 | Croplands | NA | wheat stubble | North America | Canada | Saskatchewan | NA | Continental/microthermal | P | TP | NA | NA | NA | NA | NA | NA | Nicholaichuk and read 1978 | Jeje2006 | load_p | 0.4
1107 | Croplands/Natural Vegetation Mosaic | NA | pasture (improved) | Australia | Australia | Southeastern Australia | NA | NA | P | TP | NA | NA | NA | NA | NA | NA | NA | Young1996 | load_p | 0.3
1107 | Croplands/Natural Vegetation Mosaic | NA | pasture (improved) | Australia | Australia | Southeastern Australia | NA | NA | P | TP | NA | NA | NA | NA | NA | NA | NA | Young1996 | load_p_min | 0.1
1107 | Croplands/Natural Vegetation Mosaic | NA | pasture (improved) | Australia | Australia | Southeastern Australia | NA | NA | P | TP | NA | NA | NA | NA | NA | NA | NA | Young1996 | load_p_max | 0.7
1108 | Croplands/Natural Vegetation Mosaic | NA | pasture (unimproved) | Australia | Australia | Southeastern Australia | NA | NA | P | TP | NA | NA | NA | NA | NA | NA | Clark1998 | Young1996 | load_p | 0.07
1109 | Croplands/Natural Vegetation Mosaic | NA | pasture (improved) | Australia | Australia | Western Australia | NA | NA | P | TP | NA | NA | NA | NA | NA | NA | Bott1993;Forbes&Birch1987 | Young1996 | load_p | 1.1
1109 | Croplands/Natural Vegetation Mosaic | NA | pasture (improved) | Australia | Australia | Western Australia | NA | NA | P | TP | NA | NA | NA | NA | NA | NA | Bott1993;Forbes&Birch1987 | Young1996 | load_p_min | 0.5
1109 | Croplands/Natural Vegetation Mosaic | NA | pasture (improved) | Australia | Australia | Western Australia | NA | NA | P | TP | NA | NA | NA | NA | NA | NA | Bott1993;Forbes&Birch1987 | Young1996 | load_p_max | 1.9
1110 | Croplands/Natural Vegetation Mosaic | NA | pasture (unimproved) | Australia | Australia | Western Australia | NA | NA | P | TP | NA | NA | NA | NA | NA | NA | Birch1982;Bott1993 | Young1996 | load_p | 0.1
1110 | Croplands/Natural Vegetation Mosaic | NA | pasture (unimproved) | Australia | Australia | Western Australia | NA | NA | P | TP | NA | NA | NA | NA | NA | NA | Birch1982;Bott1993 | Young1996 | load_p_min | 0.002
1110 | Croplands/Natural Vegetation Mosaic | NA | pasture (unimproved) | Australia | Australia | Western Australia | NA | NA | P | TP | NA | NA | NA | NA | NA | NA | Birch1982;Bott1993 | Young1996 | load_p_max | 0.4
1111 | Croplands/Natural Vegetation Mosaic | NA | pasture (improved) | Australia | Australia | Queensland | NA | NA | P | TP | NA | NA | NA | NA | NA | NA | Cosser1989;Mossetal1992;Prove&Hicks1991 | Young1996 | load_p | 0.5
1111 | Croplands/Natural Vegetation Mosaic | NA | pasture (improved) | Australia | Australia | Queensland | NA | NA | P | TP | NA | NA | NA | NA | NA | NA | Cosser1989;Mossetal1992;Prove&Hicks1991 | Young1996 | load_p_min | 0.25
1111 | Croplands/Natural Vegetation Mosaic | NA | pasture (improved) | Australia | Australia | Queensland | NA | NA | P | TP | NA | NA | NA | NA | NA | NA | Cosser1989;Mossetal1992;Prove&Hicks1991 | Young1996 | load_p_max | 1
1112 | Croplands/Natural Vegetation Mosaic | NA | pasture (unimproved) | Australia | Australia | Queensland | NA | NA | P | TP | NA | NA | NA | NA | NA | NA | Prove&Hicks1991 | Young1996 | load_n_min | 0.05
1112 | Croplands/Natural Vegetation Mosaic | NA | pasture (unimproved) | Australia | Australia | Queensland | NA | NA | P | TP | NA | NA | NA | NA | NA | NA | Prove&Hicks1991 | Young1996 | load_n_max | 0.08
1112 | Croplands/Natural Vegetation Mosaic | NA | pasture (unimproved) | Australia | Australia | Queensland | NA | NA | P | TP | NA | NA | NA | NA | NA | NA | Prove&Hicks1991 | Young1996 | load_p | 0.06
800 | Croplands | NA | winter barley (1986-1995) | Europe | United Kingdom | Nottinghamshire | NA | Temperate/mesothermal | N | TN | NA | NA | NA | NA | NA | NA | Zhang, H., Hiscock, K.M. (2011). Modelling the affect of forest cover in mitigating nitrate contamination of groundwater: A case study of the Sherwood Sandstone aquifer in the East Midlands, UK. Journal of Hydrology 399: 212-226 | Zhang2011 | load_n | 5.74
1114 | Croplands/Natural Vegetation Mosaic | NA | pasture | South America | Brazil | Rondonia | NA | Tropical/megathermal | N | DIN (NH4) | NA | 2300 mm | NA | Ultisols and Oxisols | NA | NA | NA | Chaves2009 | load_n | 0.8
1115 | Croplands/Natural Vegetation Mosaic | NA | pasture | Australia | Australia | Southern Australia | Retreat Valley | NA | P | TP | NA | 800 mm | 200 to 500 m | Endisols, Alfisols, & Vertisols | well drained | 21.7% | NA | Nelson1996 | eff_p | 82
1115 | Croplands/Natural Vegetation Mosaic | NA | pasture | Australia | Australia | Southern Australia | Retreat Valley | NA | P | TP | NA | 800 mm | 200 to 500 m | Endisols, Alfisols, & Vertisols | well drained | 21.7% | NA | Nelson1996 | load_p | 1.04
1116 | Croplands/Natural Vegetation Mosaic | NA | pasture | Australia | Australia | Southern Australia | Lawless | NA | P | TP | NA | 800 mm | 200 to 500 m | Endisols, Alfisols, & Vertisols | well drained | 3.2% | NA | Nelson1996 | eff_p | 91
1116 | Croplands/Natural Vegetation Mosaic | NA | pasture | Australia | Australia | Southern Australia | Lawless | NA | P | TP | NA | 800 mm | 200 to 500 m | Endisols, Alfisols, & Vertisols | well drained | 3.2% | NA | Nelson1996 | load_p | 1.11
755 | Croplands | NA | winter barley (1996-2006) | Europe | United Kingdom | Nottinghamshire | NA | Temperate/mesothermal | N | TN | NA | NA | NA | NA | NA | NA | Zhang, H., Hiscock, K.M. (2011). Modelling the affect of forest cover in mitigating nitrate contamination of groundwater: A case study of the Sherwood Sandstone aquifer in the East Midlands, UK. Journal of Hydrology 399: 212-236 | Zhang2011 | load_n | 4.8
692 | Croplands | NA | winter wheat | Asia | China | Shandong | Sanggou Bay | Continental/microthermal | P | TP | NA | NA | NA | NA | NA | NA | Benali, A., Nunes, J.P., Costa, M.H. Projecto de Qualidade da Agua; Aguas marinhas - Caso de estudo: Sanggou Bay, China. Accessed at http://www.gesaq.org/P2Sanggou/ on 15 June 2011. | NA | load_p | 3.6
1282 | Croplands/Natural Vegetation Mosaic | NA | pasture | Europe | Netherlands | NA | NA | Temperate/mesothermal | N | TN | NA | NA | NA | sandy soils | NA | NA | Aarts et al. 2000 | Oenema2003 | eff_n | 70
9 | Forest | Evergreen Broadleaf | perennial evergreen broadleaf humid tropical forest | South America | Brazil | Rondonia | NA | Tropical/megathermal | N | NH4 | NA | NA | NA | NA | NA | NA | Deegan, L.A., Neill, C., Haupert, C.L., Ballester, M.V.R., Krusche, A.V., Victoria, R.L., Thomas S.M., de Moor, E. (2010) Amazon deforestation alters small stream structure, nitrogen biogeochemistry and connectivity to larger rivers. Biogeochemistry DOI 1 | Deegan2010 | eff_n | 7
17 | Forest | NA | riparian forest | North America | United States | Midwest | NA | NA | N | NO3 | NA | NA | NA | NA | NA | NA | Dickson, B.C., Schaeffer, D.J. (1997) Ecorestoration of riparian forests for non-point source pollution control: Policy and ecological considerations in agroecosystem watersheds. In Buffer Zones: Their Processes and Potential in Water Protection. Eds. Hay | Dickson1997 | eff_n | 85
21 | Forest | NA | forest | NA | NA | NA | NA | NA | N | NO3 | NA | NA | NA | NA | NA | NA | Osborne, L.L., Kovacic, D.A. (1993) Riparian vegetated buffer strips in water -quality restoration and stream management. Freshwater Biology 29: 243-261 | Osborne1993 | eff_n | 65
22 | Forest | NA | forest | NA | NA | NA | NA | NA | N | NO3 | NA | NA | NA | NA | NA | NA | Osborne, L.L., Kovacic, D.A. (1993) Riparian vegetated buffer strips in water -quality restoration and stream management. Freshwater Biology 29: 243-262 | Osborne1993 | eff_n | 68
23 | Forest | NA | forest | Europe | France | Midi-Pyrénées | Toulouse | Temperate/mesothermal | N | NO3 | NA | NA | NA | NA | NA | NA | Osborne, L.L., Kovacic, D.A. (1993) Riparian vegetated buffer strips in water -quality restoration and stream management. Freshwater Biology 29: 243-263 | Osborne1993 | eff_n | 100
24 | Forest | NA | forest | NA | NA | NA | NA | NA | N | NO3 | NA | NA | NA | NA | NA | NA | Osborne, L.L., Kovacic, D.A. (1993) Riparian vegetated buffer strips in water -quality restoration and stream management. Freshwater Biology 29: 243-268 | Osborne1993 | eff_n | 98
25 | Forest | NA | forest | NA | NA | NA | NA | NA | N | NO3 | NA | NA | NA | NA | NA | NA | Osborne, L.L., Kovacic, D.A. (1993) Riparian vegetated buffer strips in water -quality restoration and stream management. Freshwater Biology 29: 243-269 | Osborne1993 | eff_n | 79
27 | Forest | NA | riparian forest | North America | United States | North Carolina | Chesapeake Bay | Temperate/mesothermal | N | NO3 | NA | NA | NA | NA | NA | NA | Lowrance, R. (1997) The potential role of riparian forests as buffer zones. In Buffer Zones: Their Processes and Potential in Water Protection. Eds. Haycock, N.E., Burt, T.P., Goulding, K.W.T., Pinay, G. Quest Environmental, Hertfordshire. | Lowrance1997 | eff_n | 87
30 | Forest | NA | forest | North America | United States | NA | NA | NA | N | NO3 | NA | NA | NA | NA | NA | NA | Osborne, L.L., Kovacic, D.A. (1993) Riparian vegetated buffer strips in water -quality restoration and stream management. Freshwater Biology 29: 243-258 | Osborne1993 | eff_n | 79
31 | Forest | NA | forest | North America | United States | North Carolina | NA | Temperate/mesothermal | N | NO3 | NA | NA | NA | NA | NA | NA | Osborne, L.L., Kovacic, D.A. (1993) Riparian vegetated buffer strips in water -quality restoration and stream management. Freshwater Biology 29: 243-259 | Osborne1993 | eff_n | 93
74 | Forest | Deciduous | grey alder | Europe | Estonia | NA | NA | Continental/microthermal | N | TN | NA | NA | NA | NA | NA | NA | Mander, U., Lohmus, K., Kuusemets, V., Ivask, M. (1997) The potential role of wet meadows and grey alder forests as buffer zones. In Buffer Zones: Their Processes and Potential in Water Protection. Eds. Haycock, N.E., Burt, T.P., Goulding, K.W.T., Pinay, | Mander1997 | eff_n | 48
75 | Forest | Deciduous | alder forest | Europe | Estonia | NA | NA | Continental/microthermal | N | TN | NA | NA | NA | NA | NA | NA | Mander, U., Lohmus, K., Kuusemets, V., Ivask, M. (1997) The potential role of wet meadows and grey alder forests as buffer zones. In Buffer Zones: Their Processes and Potential in Water Protection. Eds. Haycock, N.E., Burt, T.P., Goulding, K.W.T., Pinay, | Mander1997 | eff_n | 80
76 | Forest | NA | forest | North America | United States | Maryland | NA | NA | N | TN | NA | NA | NA | NA | NA | NA | Peterjohn, W.T., Correll, D.L. (1984). Nutrient dynamics in an agricultural watershed: observatinos on the role of a riparian forest. Ecology 65: 1466-1475. | Peterjohn1984 | eff_n | 89
109 | Forest | NA | forest | North America | United States | Maryland | Pond Branch | Temperate/mesothermal | N | TN | NA | 1060 mm | NA | NA | NA | NA | Groffman, P.M., N.L. Law, K.T. Belt, L.E. Band, and G.T. Fisher (2004) Nitrogen Fluxes and Retention in Urban Watershed Ecosystems. Ecosystems 7: 393–403. | Groffman2004 | eff_n | 95
125 | Forest | Deciduous | grey alder | Europe | Estonia | NA | NA | Continental/microthermal | P | TP | NA | NA | NA | NA | NA | NA | Mander, U., Lohmus, K., Kuusemets, V., Ivask, M. (1997) The potential role of wet meadows and grey alder forests as buffer zones. In Buffer Zones: Their Processes and Potential in Water Protection. Eds. Haycock, N.E., Burt, T.P., Goulding, K.W.T., Pinay, | Mander1997 | eff_n | 67
126 | Forest | Deciduous | alder forest | Europe | Estonia | NA | NA | Continental/microthermal | P | TP | NA | NA | NA | NA | NA | NA | Mander, U., Lohmus, K., Kuusemets, V., Ivask, M. (1997) The potential role of wet meadows and grey alder forests as buffer zones. In Buffer Zones: Their Processes and Potential in Water Protection. Eds. Haycock, N.E., Burt, T.P., Goulding, K.W.T., Pinay, | Mander1997 | eff_n | 80
127 | Forest | NA | forest | North America | United States | Maryland | NA | NA | P | TP | NA | NA | NA | NA | NA | NA | Peterjohn, W.T., Correll, D.L. (1984). Nutrient dynamics in an agricultural watershed: observatinos on the role of a riparian forest. Ecology 65: 1466-1475. | Peterjohn1984 | eff_n | 80
128 | Forest | NA | forest | North America | United States | NA | NA | NA | P | TP | NA | NA | NA | NA | NA | NA | Osborne, L.L., Kovacic, D.A. (1993) Riparian vegetated buffer strips in water -quality restoration and stream management. Freshwater Biology 29: 243-273 | Osborne1993 | eff_n | 50
164 | Forest | Deciduous | tropical deciduous forest | North America | Mexico | Jalisco | Chamela Biological Station | Dry (arid and semi-arid) | P | TP | NA | NA | NA | NA | NA | NA | Campo, J., Maass, M., Jaramillo, V.J., Martinez-Yrizar, A., Sarukhan, J. (2001). Phosphorus cycling in a Mexican tropical dry forest ecosystem. Biogeochemistry 53: 161-179. | Campo2001 | eff_n | 59
184 | Forest | Evergreen | tropical evergreen forest | South America | Brazil | Pará | NA | Tropical/megathermal | P | TP | NA | NA | NA | NA | NA | NA | Davidson, E.A., Neill, C., Krusche, A.V., Ballester, V.V.R., Markewitz, D., Figueiredo, R.O. (2004). Loss of nutrients from terrestrial ecosystems to streams and the atmosphere following land use change in Amazonia. In Ecosystems and Land use Change, Geop | Davidson2004 | load_p | 0.005
187 | Forest | Deciduous | tropical lowland forest (Tierra Firme forest w/ riverine forest along streams) on low-fertility oxisols/ultisols | South America | Brazil | Manaus | Ducke Reserve | Tropical/megathermal | P | TP | NA | NA | NA | NA | NA | NA | Bruijnzeel, L.A. (1991) Nutrient input-output budgets of tropical forest ecosystem: A review. Journal of Tropical Ecology 7: 1–37 | Bruijnzeel1991 | load_p | 0.01
188 | Forest | Mixed | temperate mixed deciduous forest (55 yr) | North America | United States | New Hampshire | Hubbard Brook | Continental/microthermal | P | TP | NA | NA | NA | NA | NA | NA | Davidson, E.A., Neill, C., Krusche, A.V., Ballester, V.V.R., Markewitz, D., Figueiredo, R.O. (2004). Loss of nutrients from terrestrial ecosystems to streams and the atmosphere following land use change in Amazonia. In Ecosystems and Land use Change, Geop | Davidson2004 | load_p | 0.01
191 | Forest | Deciduous | maple | North America | United States | NA | NA | NA | P | TP | NA | NA | NA | NA | NA | NA | NA | Reckhow1980 | load_p | 0.019
192 | Forest | NA | forest (within 5000m of river) | North America | United States | New Mexico | Rio Hondo | Dry (arid and semi-arid) | P | TP | NA | NA | NA | NA | NA | NA | Final approved total mazimum daily load for the Rio Hondo. (2005). | NA | load_p | 0.02
197 | Forest | Deciduous | oak-hickory | North America | United States | Tennessee | Tennessee Valley (Walker Branch Watershed) | Temperate/mesothermal | P | TP | NA | NA | NA | NA | NA | NA | NA | Reckhow1980 | load_p | 0.025
199 | Forest | Deciduous | tropical lowland forest on high-fertility inceptisols/mollisols/vertisols | South America | Costa Rica | Puerto Viejo de Sarapiquí | La Selva Biological Station | Tropical/megathermal | P | TP | NA | NA | NA | NA | NA | NA | Bruijnzeel, L.A. (1991) Nutrient input-output budgets of tropical forest ecosystem: A review. Journal of Tropical Ecology 7: 1–41 | Bruijnzeel1991 | load_p | 0.03
200 | Forest | Deciduous | tropical lowland forest on high-fertility inceptisols/mollisols/vertisols | South America | Costa Rica | Puerto Viejo de Sarapiquí | La Selva Biological Station | Tropical/megathermal | P | TP | NA | NA | NA | NA | NA | NA | Bruijnzeel, L.A. (1991) Nutrient input-output budgets of tropical forest ecosystem: A review. Journal of Tropical Ecology 7: 1–42 | Bruijnzeel1991 | load_p | 0.03
203 | Forest | NA | Tabonuco forest (1983-subtropical rain forest) | South America | Puerto Rico | East Puerto Rico | Luquillo Experimental Forest | Tropical/megathermal | P | TP | NA | NA | NA | NA | NA | NA | McDowell, W.H., Asbury, C.E. (1994) Export of carbon, nitrogen and major ions from three tropical montane watersheds. Limnology ad Oceanography 39: 111-125. | McDowell1994 | load_p | 0.03
204 | Forest | NA | Tabonuco forest (1984--subtropical rain forest) | South America | Puerto Rico | East Puerto Rico | Luquillo Experimental Forest | Tropical/megathermal | P | TP | NA | NA | NA | NA | NA | NA | McDowell, W.H., Asbury, C.E. (1994) Export of carbon, nitrogen and major ions from three tropical montane watersheds. Limnology ad Oceanography 39: 111-125. | McDowell1994 | load_p | 0.03
207 | Forest | Deciduous | deciduous hardwood and pine | North America | United States | Ohio | Coshocton | Continental/microthermal | P | TP | NA | NA | NA | NA | NA | NA | NA | Reckhow1980 | load_p | 0.035
208 | Forest | Evergreen | jack pine | North America | Canada | Ontario | Northwest Ontario | Continental/microthermal | P | TP | NA | NA | NA | NA | NA | NA | Nicholson 1977 | Reckhow1980 | load_p | 0.036
209 | Forest | Deciduous | tropical lowland forest on low-fertility oxisols/ultisols | South America | Brazil | Amapá | Rio Jari | Tropical/megathermal | P | TP | NA | NA | NA | NA | NA | NA | Bruijnzeel, L.A. (1991) Nutrient input-output budgets of tropical forest ecosystem: A review. Journal of Tropical Ecology 7: 1–30 | Bruijnzeel1991 | load_p | 0.04
210 | Forest | NA | forest (within 500m of river) | North America | United States | New Mexico | Rio Hondo | Dry (arid and semi-arid) | P | TP | NA | NA | NA | NA | NA | NA | Final approved total mazimum daily load for the Rio Hondo. (2005). | NA | load_p | 0.04
211 | Forest | NA | Tabonuco forest (1985-subtropical rain forest) | South America | Puerto Rico | NA | Luquillo Experimental Forest (Toronja watershed) | Tropical/megathermal | P | TP | NA | NA | NA | NA | NA | NA | McDowell, W.H., Asbury, C.E. (1994) Export of carbon, nitrogen and major ions from three tropical montane watersheds. Limnology ad Oceanography 39: 111-125. | McDowell1994 | load_p | 0.04
213 | Forest | Mixed | mixed deciduous | North America | Canada | Ontario | NA | Continental/microthermal | P | TP | NA | NA | NA | NA | NA | NA | Dillon and Kirchner 1975 | Reckhow1980 | load_p | 0.047
216 | Forest | NA | Colorado | South America | Puerto Rico | East Puerto Rico | Luquillo Experimental Forest | Tropical/megathermal | P | TDP | NA | NA | NA | NA | NA | NA | McDowell, W.H., Asbury, C.E. (1994) Export of carbon, nitrogen and major ions from three tropical montane watersheds. Limnology ad Oceanography 39: 111-125. | McDowell1994 | load_p | 0.05
217 | Forest | NA | Colorado | South America | Puerto Rico | East Puerto Rico | Luquillo Experimental Forest | Tropical/megathermal | P | TDP | NA | NA | NA | NA | NA | NA | McDowell, W.H., Asbury, C.E. (1994) Export of carbon, nitrogen and major ions from three tropical montane watersheds. Limnology ad Oceanography 39: 111-125. | McDowell1994 | load_p | 0.05
218 | Forest | NA | Colorado | South America | Puerto Rico | East Puerto Rico | Luquillo Experimental Forest | Tropical/megathermal | P | TDP | NA | NA | NA | NA | NA | NA | McDowell, W.H., Asbury, C.E. (1994) Export of carbon, nitrogen and major ions from three tropical montane watersheds. Limnology ad Oceanography 39: 111-125. | McDowell1994 | load_p | 0.05
222 | Forest | Evergreen | jack pine | North America | Canada | Ontario | Northwest Ontario | Continental/microthermal | P | TP | NA | NA | NA | NA | NA | NA | Nicholson 1977 | Reckhow1980 | load_p | 0.06
223 | Forest | Deciduous | tropical deciduous dry forest | North America | Mexico | Jalisco | Chamela Biological Station | Dry (arid and semi-arid) | P | TP | NA | NA | NA | NA | NA | NA | Campo, J., Maass, M., Jaramillo, V.J., Martinez-Yrizar, A., Sarukhan, J. (2001). Phosphorus cycling in a Mexican tropical dry forest ecosystem. Biogeochemistry 53: 161-179. | Campo2001 | load_p | 0.064
225 | Forest | Deciduous | deciduous forest | North America | United States | New York | West Branch Delaware River | Temperate/mesothermal | P | TP | NA | NA | NA | NA | NA | NA | Endreny, T.A., Wood, E.F. (2003). Watershed weighting of export coefficients to map critical phosphorous loading areas. Journal of the American Water Resources Association 39: 165-181 | Endreny2003 | load_p | 0.07
226 | Forest | NA | forest (within 50m of river) | North America | United States | New Mexico | Rio Hondo | Dry (arid and semi-arid) | P | TP | NA | NA | NA | NA | NA | NA | Final approved total mazimum daily load for the Rio Hondo. (2005). | NA | load_p | 0.07
228 | Forest | NA | Colorado and palm forest (1983-subtropical wet/rain forests) | South America | Puerto Rico | East Puerto Rico | Luquillo Experimental Forest (Icacos watershed) | Tropical/megathermal | P | TP | NA | NA | NA | NA | NA | NA | McDowell, W.H., Asbury, C.E. (1994) Export of carbon, nitrogen and major ions from three tropical montane watersheds. Limnology ad Oceanography 39: 111-125. | McDowell1994 | load_p | 0.07
229 | Forest | NA | Colorado and palm forest (1984-subtropical wet/rain forests) | South America | Puerto Rico | East Puerto Rico | Luquillo Experimental Forest (Icacos watershed) | Tropical/megathermal | P | TP | NA | NA | NA | NA | NA | NA | McDowell, W.H., Asbury, C.E. (1994) Export of carbon, nitrogen and major ions from three tropical montane watersheds. Limnology ad Oceanography 39: 111-125. | McDowell1994 | load_p | 0.07
230 | Forest | NA | forest | Europe | Switzerland | NA | NA | Continental/microthermal | P | SRP | NA | NA | NA | NA | NA | NA | Zobrist, J., Reichert, P. (2006). Bayesian estimation of export coefficients from diffuse and point sources in Swiss watersheds. Journal of Hydrology 329: 207-223. | Zobrist2006 | load_p | 0.07
232 | Forest | NA | forest | North America | United States | NA | NA | NA | P | TP | NA | NA | NA | NA | NA | NA | Rast, W., Lee, G.F.L. (1978) Nutrient loading estimates for lakes. | Rast1978 | load_p | 0.075
236 | Forest | NA | Colorado and palm forest (1985-subtropical wet/rain forests) | South America | Puerto Rico | East Puerto Rico | Luquillo Experimental Forest (Icacos watershed) | Tropical/megathermal | P | TP | NA | NA | NA | NA | NA | NA | McDowell, W.H., Asbury, C.E. (1994) Export of carbon, nitrogen and major ions from three tropical montane watersheds. Limnology ad Oceanography 39: 111-125. | McDowell1994 | load_p | 0.09
237 | Forest | NA | climax hardwoods | North America | Canada | NA | NA | NA | P | TP | NA | NA | NA | NA | NA | NA | Schindler and Nigheswander 1970 | Reckhow1980 | load_p | 0.09
238 | Forest | Mixed | mixed deciduous | North America | United States | Minnesota | Lake Minnetonka Watershed | Continental/microthermal | P | TP | NA | NA | NA | NA | NA | NA | NA | Reckhow1980 | load_p | 0.09
241 | Forest | NA | forest (within 5000m of river) | North America | United States | New Mexico | Rio Hondo | Dry (arid and semi-arid) | N | TN | NA | NA | NA | NA | NA | NA | Final approved total mazimum daily load for the Rio Hondo. (2005). | NA | load_n | 0.1
243 | Forest | NA | forest | Europe | France | Massif Central | NA | Temperate/mesothermal | P | TP | NA | NA | NA | NA | NA | NA | Brigault, S., Ruban, V. (2000). External phosphorus load estimates and P-budget for the hydroelectric reservoir of Bort-les_orgues, France. Water, Air and Soil Pollution 119: 91-102. | Brigault2000 | load_p | 0.1
256 | Forest | NA | forest | South America | NA | NA | NA | NA | P | TP | NA | NA | NA | NA | NA | NA | Salas, H.J., Martino, P. (1991) A simplified phosphorus trophic state model for warm-water torpical lakes. Water Research 25: 341-350. | Salas1991 | load_p | 0.1
259 | Forest | Mixed | mixed deciduous | North America | Canada | Ontario | Southern Ontario | Continental/microthermal | P | TP | NA | NA | NA | NA | NA | NA | Dillon and Kirchner 1975 | Reckhow1980 | load_p | 0.107
260 | Forest | NA | forest (2001) | North America | United States | Maryland | Pond Branch | Temperate/mesothermal | N | TN | NA | 1060 mm | NA | NA | NA | NA | Groffman, P.M., N.L. Law, K.T. Belt, L.E. Band, and G.T. Fisher (2004) Nitrogen Fluxes and Retention in Urban Watershed Ecosystems. Ecosystems 7: 393–403. | Groffman2004 | load_n | 0.11
261 | Forest | Deciduous | deciduous forest | Asia | China | Shandong | Sanggou Bay | Continental/microthermal | P | TP | NA | NA | NA | NA | NA | NA | Benali, A., Nunes, J.P., Costa, M.H. Projecto de Qualidade da Agua; Aguas marinhas - Caso de estudo: Sanggou Bay, China. Accessed at http://www.gesaq.org/P2Sanggou/ on 15 June 2011. | NA | load_p | 0.11
262 | Forest | Evergreen | evergreen forest | Asia | China | Shandong | Sanggou Bay | Continental/microthermal | P | TP | NA | NA | NA | NA | NA | NA | Benali, A., Nunes, J.P., Costa, M.H. Projecto de Qualidade da Agua; Aguas marinhas - Caso de estudo: Sanggou Bay, China. Accessed at http://www.gesaq.org/P2Sanggou/ on 15 June 2011. | NA | load_p | 0.11
263 | Forest | NA | forested wetlands | Asia | China | Shandong | Sanggou Bay | Continental/microthermal | P | TP | NA | NA | NA | NA | NA | NA | Benali, A., Nunes, J.P., Costa, M.H. Projecto de Qualidade da Agua; Aguas marinhas - Caso de estudo: Sanggou Bay, China. Accessed at http://www.gesaq.org/P2Sanggou/ on 15 June 2011. | NA | load_p | 0.11
265 | Forest | Mixed | mixed forest | Asia | China | Shandong | Sanggou Bay | Continental/microthermal | P | TP | NA | NA | NA | NA | NA | NA | Benali, A., Nunes, J.P., Costa, M.H. Projecto de Qualidade da Agua; Aguas marinhas - Caso de estudo: Sanggou Bay, China. Accessed at http://www.gesaq.org/P2Sanggou/ on 15 June 2011. | NA | load_p | 0.11
268 | Forest | NA | forest | North America | United States | North Carolina | NA | Temperate/mesothermal | P | TP | NA | NA | NA | NA | NA | NA | North Carolina State University Pollutant Budget Estimation Form. http://www.water.ncsu.edu/watershedss/dss/spread1.html accessed on 15June 2011 | NA | load_p | 0.11
271 | Forest | NA | forest | North America | United States | Wisconsin | NA | Continental/microthermal | N | TN | NA | NA | NA | NA | NA | NA | Clesceri et al. 1986 | Clesceri1986 | load_n | 0.112
272 | Forest | NA | forest (1999) | North America | United States | Maryland | Pond Branch | Temperate/mesothermal | N | TN | NA | 1060 mm | NA | NA | NA | NA | Groffman, P.M., N.L. Law, K.T. Belt, L.E. Band, and G.T. Fisher (2004) Nitrogen Fluxes and Retention in Urban Watershed Ecosystems. Ecosystems 7: 393–403. | Groffman2004 | load_n | 0.12
273 | Forest | NA | forest/wetland | North America | United States | North Carolina | NA | Temperate/mesothermal | P | TP | NA | NA | NA | NA | NA | NA | Dodd et al. 1992 | Jeje2006 | load_p | 0.13
274 | Forest | Deciduous | aspen birch | North America | United States | NA | NA | NA | P | TP | NA | NA | NA | NA | NA | NA | Timmons et al. 1997 | Jeje2006 | load_p | 0.13
275 | Forest | NA | forest (2000) | North America | United States | Maryland | Pond Branch | Temperate/mesothermal | N | TN | NA | 1060 mm | NA | NA | NA | NA | Groffman, P.M., N.L. Law, K.T. Belt, L.E. Band, and G.T. Fisher (2004) Nitrogen Fluxes and Retention in Urban Watershed Ecosystems. Ecosystems 7: 393–403. | Groffman2004 | load_n | 0.14
279 | Forest | Deciduous | oak | North America | United States | NA | NA | NA | P | TP | NA | NA | NA | NA | NA | NA | NA | Reckhow1980 | load_p | 0.14
280 | Forest | Deciduous | tropical lowland forest (Tierra Firme) on low-fertility oxisols/ultisols | South America | Venezuela | San Carlos | NA | Tropical/megathermal | P | TP | NA | NA | NA | NA | NA | NA | Bruijnzeel, L.A. (1991) Nutrient input-output budgets of tropical forest ecosystem: A review. Journal of Tropical Ecology 7: 1–29 | Bruijnzeel1991 | load_p | 0.15
286 | Forest | Deciduous | aspen (70% ) | North America | United States | Minnesota | Marcell Experimental Forest | Continental/microthermal | P | TP | NA | NA | NA | NA | NA | NA | NA | Reckhow1980 | load_p | 0.157
290 | Forest | Evergreen | evergreen lower montane forest (selectively logged) | South America | Ecuador | Southern Andes | NA | Temperate/mesothermal | P | TDP | NA | NA | NA | NA | NA | NA | Wilcke, W., Gunter, S., Alt, F., Beibler, C., Boy, J., Knuth, J., Oelmann, Y., Weber, M., Valareo, C., Mosandl, R. (2009) Response of water and nutrient fluxes to improvement fellings in a tropical montane forest in Ecuador. Forest Ecology and Management | Wilcke2009 | load_p | 0.18
291 | Forest | Evergreen | douglas fir | North America | United States | NA | Fox Creek | NA | P | TP | NA | NA | NA | NA | NA | NA | NA | Reckhow1980 | load_p | 0.18
292 | Forest | Evergreen | conifer forest | North America | United States | South Dakota | Castle Creek | Continental/microthermal | N | TN | NA | NA | NA | NA | NA | NA | Lewis, W.M. (2002) Yield of nitrogen from minimally disturbed watersheds of the United States. Biogeochemistry 57/58: 375-385. | Lewis2002 | load_n | 0.19
298 | Forest | NA | forest | North America | United States | NA | NA | NA | P | TP | NA | NA | NA | NA | NA | NA | Beaulac and Reckhow 1982 | Jeje2006 | load_p | 0.2
299 | Forest | Deciduous | tropical lowland forest (evergreen) on low-fertility oxisols/ultisols | Africa | Ivory Coast | Abidjan | Banco National Park (valley site) | Tropical/megathermal | P | TP | NA | NA | NA | NA | NA | NA | Bruijnzeel, L.A. (1991) Nutrient input-output budgets of tropical forest ecosystem: A review. Journal of Tropical Ecology 7: 1–33 | Bruijnzeel1991 | load_p | 0.2
300 | Forest | Deciduous | tropical lowland forest on low-fertility oxisols/ultisols | Asia | Malaysia | Pahang | Mt. Berembun | Tropical/megathermal | P | TP | NA | NA | NA | NA | NA | NA | Bruijnzeel, L.A. (1991) Nutrient input-output budgets of tropical forest ecosystem: A review. Journal of Tropical Ecology 7: 1–38 | Bruijnzeel1991 | load_p | 0.2
301 | Forest | NA | forest | Asia | China | Taiwan | Feitsui Reservoir | Temperate/mesothermal | P | TP | NA | NA | NA | NA | NA | NA | Chou, W., Lee, T., Lin, J., Yu, S.L. (2007). Phosphorus load reduction goals for Feitsui Reservoir Watershed, Taiwan. Environmental Monitoring Assessment 131: 395-408. | Chou2007 | load_p | 0.2
302 | Forest | Evergreen | conifer forest | North America | United States | New York | West Branch Delaware River | Temperate/mesothermal | P | TP | NA | NA | NA | NA | NA | NA | Endreny, T.A., Wood, E.F. (2003). Watershed weighting of export coefficients to map critical phosphorous loading areas. Journal of the American Water Resources Association 39: 165-182 | Endreny2003 | load_p | 0.2
307 | Forest | NA | felled forest | Europe | United Kingdom | Oxfordshire | River Cherwell | Temperate/mesothermal | P | TP | NA | NA | NA | NA | NA | NA | May, L., House, W.A., Bowes, M., McEvoy, J. (2001). Seasonal export of phosphorus from a lowland catchment: upper River Cherwell in Oxfordshire, England. The Science of the Total Environment 269: 117-130. | 2023-05-01 | load_p | 0.2
308 | Forest | NA | forest | North America | United States | Montana | NA | NA | P | TP | NA | NA | NA | NA | NA | NA | Montana Dept Environ Quality MDEQ 2001 | Jeje2006 | load_p | 0.2
310 | Forest | NA | forest | North America | United States | NA | NA | NA | P | TP | NA | NA | NA | NA | NA | NA | USEPA 1976 | Jeje2006 | load_p | 0.2
312 | Forest | Mixed | mixed pine and hardwood | North America | United States | Maryland | Rhode River | Temperate/mesothermal | P | TP | NA | NA | NA | NA | NA | NA | NA | Reckhow1980 | load_p | 0.2
314 | Forest | NA | Tabonuco forest 1984--subtropical rain forest | South America | Puerto Rico | East Puerto Rico | Luquillo Experimental Forest (Toronja watershed) | Tropical/megathermal | N | TN | NA | NA | NA | NA | NA | NA | McDowell, W.H., Asbury, C.E. (1994) Export of carbon, nitrogen and major ions from three tropical montane watersheds. Limnology ad Oceanography 39: 111-125. | McDowell1994 | load_n | 0.21
316 | Forest | Mixed | mixed forest (99%) | North America | United States | NA | Woodland areas | NA | P | TP | NA | NA | NA | NA | NA | NA | NA | Reckhow1980 | load_p | 0.212
317 | Forest | Evergreen | Loblolly and slash pine | North America | United States | Mississippi | Copperville | Temperate/mesothermal | P | TP | NA | NA | NA | NA | NA | NA | NA | Reckhow1980 | load_p | 0.226
318 | Forest | NA | Tabonuco forest (1983-subtropical rain forest) | South America | Puerto Rico | East Puerto Rico | Luquillo Experimental Forest (Toronja watershed) | Tropical/megathermal | N | TN | NA | NA | NA | NA | NA | NA | McDowell, W.H., Asbury, C.E. (1994) Export of carbon, nitrogen and major ions from three tropical montane watersheds. Limnology ad Oceanography 39: 111-125. | McDowell1994 | load_n | 0.23
321 | Forest | Deciduous | tropical lowland forest on low-fertility oxisols/ultisols; "blackwater" area | South America | Venezuela | Bolívar | Caura River | Tropical/megathermal | P | TP | NA | NA | NA | NA | NA | NA | Bruijnzeel, L.A. (1991) Nutrient input-output budgets of tropical forest ecosystem: A review. Journal of Tropical Ecology 7: 1–27 | Bruijnzeel1991 | load_p | 0.24
324 | Forest | Deciduous | tropical montane forest | South America | Jamaica | NA | Mmor | Tropical/megathermal | P | TP | NA | NA | NA | NA | NA | NA | Hafkenscheid, RLLJ. 2000 Hydrology and biogeochemistry of tropical montane rain forest of contrasting stature in the Blue Mountains, Jamaica. PhD thesis, Free University of Amsterdam. | Liu2003 | load_p | 0.24
335 | Forest | Mixed | mixed pine and hardwood | North America | United States | Georgia | Eatonton | Temperate/mesothermal | P | TP | NA | NA | NA | NA | NA | NA | NA | Reckhow1980 | load_p | 0.275
336 | Forest | NA | Colorado | South America | Puerto Rico | NA | Luquillo Experimental Forest | Tropical/megathermal | N | NH4 | NA | NA | NA | NA | NA | NA | McDowell, W.H., Asbury, C.E. (1994) Export of carbon, nitrogen and major ions from three tropical montane watersheds. Limnology ad Oceanography 39: 111-125. | McDowell1994 | load_n | 0.28
340 | Forest | Deciduous | aspen birch | North America | United States | Minnesota | Marcell Experimental Forest | Continental/microthermal | P | TP | NA | NA | NA | NA | NA | NA | NA | Reckhow1980 | load_p | 0.28
341 | Forest | Evergreen | Loblolly and slash pine | North America | United States | Mississippi | Copperville | Temperate/mesothermal | P | TP | NA | NA | NA | NA | NA | NA | NA | Reckhow1980 | load_p | 0.281
346 | Forest | Deciduous | tropical lowland forest (high dryland forest on slopes & ridges; marsh/swamp forest in depressions) on low-fertility oxisols/ultisols | Asia | Suriname | NA | Tanko | Tropical/megathermal | P | TP | NA | NA | NA | NA | NA | NA | Bruijnzeel, L.A. (1991) Nutrient input-output budgets of tropical forest ecosystem: A review. Journal of Tropical Ecology 7: 1–35 | Bruijnzeel1991 | load_p | 0.3
347 | Forest | Deciduous | tropical lowland forest (Tierra Firme forest w/riverine forest along streams) on low-fertility oxisols/ultisols | South America | Brazil | Manaus | Ducke Reserve | Tropical/megathermal | P | TP | NA | NA | NA | NA | NA | NA | Bruijnzeel, L.A. (1991) Nutrient input-output budgets of tropical forest ecosystem: A review. Journal of Tropical Ecology 7: 1–36 | Bruijnzeel1991 | load_p | 0.3
348 | Forest | Deciduous | tropical montane forests (lower montane rainforest) on inceptisols/ultisols | South America | Venezuela | Merída | San Eusebio | Temperate/mesothermal | P | TP | NA | NA | NA | NA | NA | NA | Bruijnzeel, L.A. (1991) Nutrient input-output budgets of tropical forest ecosystem: A review. Journal of Tropical Ecology 7: 1–46 | Bruijnzeel1991 | load_p | 0.3
349 | Forest | NA | forest | North America | United States | Washington | Lake Washington/Sammamish watershed | Temperate/mesothermal | P | TP | NA | NA | NA | NA | NA | NA | Cammermeyer et al. 2000 | Jeje2006 | load_p | 0.3
352 | Forest | Deciduous | tropical montane forest | South America | Venezuela | NA | NA | NA | P | TP | NA | NA | NA | NA | NA | NA | Steinhardt, U. 1979 Untersuchungen uber den Wasser- und Nahrstoffhaushalt eines andinen Wolkenwades in Venezuela. Gottinger Bodenkundiche Berichte, 56: 1-185. | Liu2003 | load_p | 0.3
356 | Forest | Evergreen | Loblolly and slash pine | North America | United States | Mississippi | Copperville | Temperate/mesothermal | P | TP | NA | NA | NA | NA | NA | NA | NA | Reckhow1980 | load_p | 0.306
357 | Forest | Evergreen | jack pine (75-100 yr) | North America | Canada | NA | NA | NA | P | TP | NA | NA | NA | NA | NA | NA | Schindler et al. 1976 | Reckhow1980 | load_p | 0.309
358 | Forest | NA | Colorado | South America | Puerto Rico | NA | Luquillo Experimental Forest | Tropical/megathermal | N | NH4 | NA | NA | NA | NA | NA | NA | McDowell, W.H., Asbury, C.E. (1994) Export of carbon, nitrogen and major ions from three tropical montane watersheds. Limnology ad Oceanography 39: 111-125. | McDowell1994 | load_n | 0.31
359 | Forest | NA | Colorado | South America | Puerto Rico | NA | Luquillo Experimental Forest | Tropical/megathermal | N | NH4 | NA | NA | NA | NA | NA | NA | McDowell, W.H., Asbury, C.E. (1994) Export of carbon, nitrogen and major ions from three tropical montane watersheds. Limnology ad Oceanography 39: 111-125. | McDowell1994 | load_n | 0.31
361 | Forest | NA | Tabonuco forest (1984--subtropical rain forest) | South America | Puerto Rico | NA | Luquillo Experimental Forest (Toronja watershed) | Tropical/megathermal | N | TN | NA | NA | NA | NA | NA | NA | McDowell, W.H., Asbury, C.E. (1994) Export of carbon, nitrogen and major ions from three tropical montane watersheds. Limnology ad Oceanography 39: 111-125. | McDowell1994 | load_n | 0.32
363 | Forest | Evergreen | Loblolly and slash pine | North America | United States | Mississippi | Copperville | Temperate/mesothermal | P | TP | NA | NA | NA | NA | NA | NA | NA | Reckhow1980 | load_p | 0.321
364 | Forest | Deciduous | tropical montane forest | South America | Jamaica | NA | Pmull | Tropical/megathermal | P | TP | NA | NA | NA | NA | NA | NA | Hafkenscheid, RLLJ. 2000 Hydrology and biogeochemistry of tropical montane rain forest of contrasting stature in the Blue Mountains, Jamaica. PhD thesis, Free University of Amsterdam. | Liu2003 | load_p | 0.33
365 | Forest | NA | Tabonuco forest (1985-subtropical rain forest) | South America | Puerto Rico | NA | Luquillo Experimental Forest (Toronja watershed) | Tropical/megathermal | N | TN | NA | NA | NA | NA | NA | NA | McDowell, W.H., Asbury, C.E. (1994) Export of carbon, nitrogen and major ions from three tropical montane watersheds. Limnology ad Oceanography 39: 111-125. | McDowell1994 | load_n | 0.34
367 | Forest | NA | forest | Asia | China | Taiwan | Feitsui Reservoir | Temperate/mesothermal | P | TP | NA | NA | NA | NA | NA | NA | Chou, W., Lee, T., Lin, J., Yu, S.L. (2007). Phosphorus load reduction goals for Feitsui Reservoir Watershed, Taiwan. Environmental Monitoring Assessment 131: 395-408. | Chou2007 | load_p | 0.35
371 | Forest | Evergreen | Loblolly and slash pine | North America | United States | Mississippi | Copperville | Temperate/mesothermal | P | TP | NA | NA | NA | NA | NA | NA | NA | Reckhow1980 | load_p | 0.357
374 | Forest | Evergreen | douglas fir | North America | United States | Washington | Cedar River | Temperate/mesothermal | P | TP | NA | NA | NA | NA | NA | NA | NA | Reckhow1980 | load_p | 0.36
375 | Forest | Mixed | mixed evergreen (lower montane forest and abandoned pasture) | South America | Ecuador | Southern Andes | NA | Temperate/mesothermal | P | TP | NA | NA | NA | NA | NA | NA | Wilcke, W., Yasin, S., Fleischbein, K., Goller, R., Boy, J., Knuth, J., Valarezo, C., Zech, W. (2008) Nutrient status and fluxes at the field and catchment scale. In eds. Beck, E., et al. Gradients in a Tropical Mountain Ecosystem of Ecuador. Ecological S | Wilcke2008 | load_p | 0.36
377 | Forest | NA | forest | South America | Puerto Rico | NA | Central Puerto Rico | Tropical/megathermal | P | TP | NA | NA | NA | NA | NA | NA | Gines, O.R. (1998). Total phosphorus and total nirtogen mass balances for Lago de Cidra, Central Puerto Rico. American Water Resources Association Conference Proceedigns. | Gines1998 | load_p | 0.37
378 | Forest | Mixed | mixed forest | South America | Ecuador | NA | Ecuador | Dry (arid and semi-arid) | P | TP | NA | NA | NA | NA | NA | NA | Borbor-Cordova, M.J., Boyer, E.W., McDowell, W.H., Hall, C.A. (2006) Nitrogen and phosphorus budgets for a tropical watershed impactd by agricultural land use: Guayas, Ecuador. Biogeochemistry 79: 135-161. | Borbor-Cordova2006 | load_p | 0.38
379 | Forest | Evergreen | evergreen (lower montane forest) | South America | Ecuador | Southern Andes | NA | Temperate/mesothermal | P | TDP | NA | NA | NA | NA | NA | NA | Wilcke, W., Gunter, S., Alt, F., Beibler, C., Boy, J., Knuth, J., Oelmann, Y., Weber, M., Valareo, C., Mosandl, R. (2009) Response of water and nutrient fluxes to improvement fellings in a tropical montane forest in Ecuador. Forest Ecology and Management | Wilcke2009 | load_p | 0.38
383 | Forest | Deciduous | riparian (alder forest) | Europe | Estonia | NA | NA | Continental/microthermal | P | TP | NA | NA | NA | NA | NA | NA | Mander, U., Lohmus, K., Kuusemets, V., Ivask, M. (1997) The potential role of wet meadows and grey alder forests as buffer zones. In Buffer Zones: Their Processes and Potential in Water Protection. Eds. Haycock, N.E., Burt, T.P., Goulding, K.W.T., Pinay, | Mander1997 | load_p | 0.4
388 | Forest | NA | Colorado | South America | Puerto Rico | NA | Puerto Rico | Tropical/megathermal | P | PON | NA | NA | NA | NA | NA | NA | McDowell, W.H., Asbury, C.E. (1994) Export of carbon, nitrogen and major ions from three tropical montane watersheds. Limnology ad Oceanography 39: 111-125. | McDowell1994 | load_p | 0.41
389 | Forest | Mixed | mixed conifer forest and grassland | North America | United States | Arizona | Wet Bottom Creek | Dry (arid and semi-arid) | N | TN | NA | NA | NA | NA | NA | NA | Lewis, W.M. (2002) Yield of nitrogen from minimally disturbed watersheds of the United States. Biogeochemistry 57/58: 375-385. | Lewis2002 | load_n | 0.42
394 | Forest | NA | Tabonuco forest (1983-subtropical rain forest) | South America | Puerto Rico | NA | Luquillo Experimental Forest (Toronja watershed) | Tropical/megathermal | N | TN | NA | NA | NA | NA | NA | NA | McDowell, W.H., Asbury, C.E. (1994) Export of carbon, nitrogen and major ions from three tropical montane watersheds. Limnology ad Oceanography 39: 111-125. | McDowell1994 | load_n | 0.45
395 | Forest | NA | Colorado | South America | Puerto Rico | NA | Puerto Rico | Tropical/megathermal | P | PON | NA | NA | NA | NA | NA | NA | McDowell, W.H., Asbury, C.E. (1994) Export of carbon, nitrogen and major ions from three tropical montane watersheds. Limnology ad Oceanography 39: 111-125. | McDowell1994 | load_p | 0.46
398 | Forest | NA | forest (2001) | North America | United States | Maryland | Baltimore | Temperate/mesothermal | N | TN | NA | 1060 mm | NA | NA | NA | NA | Groffman, P.M., N.L. Law, K.T. Belt, L.E. Band, and G.T. Fisher (2004) Nitrogen Fluxes and Retention in Urban Watershed Ecosystems. Ecosystems 7: 393–403. | Groffman2004 | load_n | 0.48
399 | Forest | Evergreen | evergreen (lower montane forest) | South America | Ecuador | Southern Andes | NA | Temperate/mesothermal | P | TP | NA | NA | NA | NA | NA | NA | Wilcke, W., Yasin, S., Fleischbein, K., Goller, R., Boy, J., Knuth, J., Valarezo, C., Zech, W. (2008) Nutrient status and fluxes at the field and catchment scale. In eds. Beck, E., et al. Gradients in a Tropical Mountain Ecosystem of Ecuador. Ecological S | Wilcke2008 | load_p | 0.485
401 | Forest | NA | forest (within 500m of river) | North America | United States | Rio Hondo | New Mexico | Dry (arid and semi-arid) | N | TN | NA | NA | NA | NA | NA | NA | Final approved total mazimum daily load for the Rio Hondo. (2005). | NA | load_n | 0.5
408 | Forest | NA | forest (1999) | North America | United States | Maryland | Baltimore | Temperate/mesothermal | N | TN | NA | 1060 mm | NA | NA | NA | NA | Groffman, P.M., N.L. Law, K.T. Belt, L.E. Band, and G.T. Fisher (2004) Nitrogen Fluxes and Retention in Urban Watershed Ecosystems. Ecosystems 7: 393–403. | Groffman2004 | load_n | 0.51
411 | Forest | Evergreen | douglas fir | North America | United States | Oregon | HJ Andrews Experimental Forest (Blue River) | Temperate/mesothermal | P | TP | NA | NA | NA | NA | NA | NA | NA | Reckhow1980 | load_p | 0.52
412 | Forest | NA | Colorado | South America | Puerto Rico | NA | Puerto Rico | Tropical/megathermal | P | PON | NA | NA | NA | NA | NA | NA | McDowell, W.H., Asbury, C.E. (1994) Export of carbon, nitrogen and major ions from three tropical montane watersheds. Limnology ad Oceanography 39: 111-125. | McDowell1994 | load_p | 0.55
417 | Forest | NA | forest (2000) | North America | United States | Maryland | Baltimore | Temperate/mesothermal | N | TN | NA | 1060 mm | NA | NA | NA | NA | Groffman, P.M., N.L. Law, K.T. Belt, L.E. Band, and G.T. Fisher (2004) Nitrogen Fluxes and Retention in Urban Watershed Ecosystems. Ecosystems 7: 393–403. | Groffman2004 | load_n | 0.58
423 | Forest | Mixed | mixed forest | South America | Ecuador | NA | NA | NA | P | TP | NA | NA | NA | NA | NA | NA | Borbor-Cordova, M.J., Boyer, E.W., McDowell, W.H., Hall, C.A. (2006) Nitrogen and phosphorus budgets for a tropical watershed impactd by agricultural land use: Guayas, Ecuador. Biogeochemistry 79: 135-161. | Borbor-Cordova2006 | load_p | 0.6
424 | Forest | NA | forest | Asia | China | Taiwan | Feitsui Reservoir | Temperate/mesothermal | P | TP | NA | NA | NA | NA | NA | NA | Chou, W., Lee, T., Lin, J., Yu, S.L. (2007). Phosphorus load reduction goals for Feitsui Reservoir Watershed, Taiwan. Environmental Monitoring Assessment 131: 395-408. | Chou2007 | load_p | 0.6
426 | Forest | Deciduous | riparian (alder forest) | Europe | Estonia | NA | NA | Continental/microthermal | P | TP | NA | NA | NA | NA | NA | NA | Mander, U., Lohmus, K., Kuusemets, V., Ivask, M. (1997) The potential role of wet meadows and grey alder forests as buffer zones. In Buffer Zones: Their Processes and Potential in Water Protection. Eds. Haycock, N.E., Burt, T.P., Goulding, K.W.T., Pinay, | Mander1997 | load_p | 0.6
430 | Forest | NA | Colorado and palm forest (1984-subtropical wet/rain forests) | South America | Puerto Rico | NA | Luquillo Experimental Forest (Icacos watershed) | Tropical/megathermal | N | TN | NA | NA | NA | NA | NA | NA | McDowell, W.H., Asbury, C.E. (1994) Export of carbon, nitrogen and major ions from three tropical montane watersheds. Limnology ad Oceanography 39: 111-125. | McDowell1994 | load_n | 0.62
431 | Forest | NA | Tabonuco and Palm | South America | Puerto Rico | NA | Puerto Rico | Tropical/megathermal | N | TN | NA | NA | NA | NA | NA | NA | Schaefer, D.A., McDowell, W.H., Scatena, F., Asbury, C.E. (2000). Effects of hurricane disturbance on stream water concentrations and fluxes in eight tropical forest watersheds of the Luquillo Experimental Forest, Puerto Rico. Journal of Tropical Ecology | Schaefer2000 | load_n | 0.63
435 | Forest | Evergreen Broadleaf | evergreen broadleaf forest (Nothofagus dominant) | South America | Chile | Southern Chile | NA | Temperate/mesothermal | P | TP | NA | NA | NA | NA | NA | NA | Oyarzun, C.E., Campos, H., Huber, A. (1997). Exportacion de nutrientes en microcuencas con distinto uso del suelo en el sur de Chile (Lago Rupanco, X Region). Revista Chilena de Historia Natural 70: 507-519. | Oyarzun1997 | load_p | 0.648
436 | Forest | NA | Colorado and palm forest (1983-subtropical wet/rain forests) | South America | Puerto Rico | NA | Luquillo Experimental Forest (Icacos watershed) | Tropical/megathermal | N | TN | NA | NA | NA | NA | NA | NA | McDowell, W.H., Asbury, C.E. (1994) Export of carbon, nitrogen and major ions from three tropical montane watersheds. Limnology ad Oceanography 39: 111-125. | McDowell1994 | load_n | 0.65
444 | Forest | NA | Tabonuco forest (1985-subtropical rain forest) | South America | Puerto Rico | NA | Luquillo Experimental Forest (Toronja watershed) | Tropical/megathermal | N | TN | NA | NA | NA | NA | NA | NA | McDowell, W.H., Asbury, C.E. (1994) Export of carbon, nitrogen and major ions from three tropical montane watersheds. Limnology ad Oceanography 39: 111-125. | McDowell1994 | load_n | 0.67
447 | Forest | Evergreen | douglas fir | North America | United States | NA | Coyote Creek | NA | P | TP | NA | NA | NA | NA | NA | NA | NA | Reckhow1980 | load_p | 0.68
448 | Forest | Deciduous | tropical lowland forest (plantation forest of Agathis dammara) on high-fertility inceptisols/mollisols/vertisols | Asia | Indonesia | West Java | Watubelah | Tropical/megathermal | P | TP | NA | NA | NA | NA | NA | NA | Bruijnzeel, L.A. (1991) Nutrient input-output budgets of tropical forest ecosystem: A review. Journal of Tropical Ecology 7: 1–39 | Bruijnzeel1991 | load_p | 0.7
449 | Forest | Deciduous | tropical lowland forest (evergreen seasonal forest) on high-fertility inceptisols/mollisols/vertisols | South America | Panama | NA | Darien | Tropical/megathermal | P | TP | NA | NA | NA | NA | NA | NA | Bruijnzeel, L.A. (1991) Nutrient input-output budgets of tropical forest ecosystem: A review. Journal of Tropical Ecology 7: 1–43 | Bruijnzeel1991 | load_p | 0.7
450 | Forest | Deciduous | tropical montane forests (lower montane rainforest to dwarf forest at high elevations) on inceptisols/ultisols | South America | Puerto Rico | NA | Rio Espiritu Santo | Tropical/megathermal | P | TP | NA | NA | NA | NA | NA | NA | Bruijnzeel, L.A. (1991) Nutrient input-output budgets of tropical forest ecosystem: A review. Journal of Tropical Ecology 7: 1–44 | Bruijnzeel1991 | load_p | 0.7
451 | Forest | NA | forest | Asia | Japan | NA | Fuji River Basin | Temperate/mesothermal | P | TP | NA | NA | NA | NA | NA | NA | Shrestha, S., Kazama, F., Newham, L.T.H. (2008). A framework for estimating pollutant export coefficients from long-term in-stream water quality monitoring data. Environmental Modelling and Software 23: 182-194. | Shrestha2008 | load_p | 0.71
453 | Forest | NA | Tabonuco forest (1984-subtropical rain forest) | South America | Puerto Rico | NA | Luquillo Experimental Forest (Toronja watershed) | Tropical/megathermal | N | TN | NA | NA | NA | NA | NA | NA | McDowell, W.H., Asbury, C.E. (1994) Export of carbon, nitrogen and major ions from three tropical montane watersheds. Limnology ad Oceanography 39: 111-125. | McDowell1994 | load_n | 0.75
460 | Forest | NA | Colorado and palm forest (1985-subtropical wet/rain forests) | South America | Puerto Rico | NA | Luquillo Experimental Forest (Icacos watershed) | Tropical/megathermal | N | TN | NA | NA | NA | NA | NA | NA | McDowell, W.H., Asbury, C.E. (1994) Export of carbon, nitrogen and major ions from three tropical montane watersheds. Limnology ad Oceanography 39: 111-125. | McDowell1994 | load_n | 0.77
464 | Forest | Evergreen Broadleaf | evergreen broadleaf forest | Asia | China | Shaanxi | Ailao Mountain, Xujiaba | Continental/microthermal | P | TP | NA | NA | NA | NA | NA | NA | Liu, W., Fox, J.E.D., Xu, Z. (2003). Nutrient udget of a montane evergreen broadleaf forest at Ailao Mountain National Nature Reserve, Yunnan, southwest China. Hydrological Processes 17: 1119-1134. | Liu2003 | load_p | 0.8
467 | Forest | Evergreen | evergreen lower montane forest | South America | Ecuador | Southern Andes | NA | Temperate/mesothermal | P | TP | NA | NA | NA | NA | NA | NA | Wilcke, W., Yasin, S., Fleischbein, K., Goller, R., Boy, J., Knuth, J., Valarezo, C., Zech, W. (2008) Nutrient status and fluxes at the field and catchment scale. In eds. Beck, E., et al. Gradients in a Tropical Mountain Ecosystem of Ecuador. Ecological S | Wilcke2008 | load_p | 0.81
471 | Forest | Evergreen | douglas fir | North America | United States | Washington | Yakima River | Temperate/mesothermal | P | TP | NA | NA | NA | NA | NA | NA | NA | Reckhow1980 | load_p | 0.83
473 | Forest | NA | Tabonuco forest (1983-subtropical rain forest) | South America | Puerto Rico | NA | Luquillo Experimental Forest (Toronja watershed) | Tropical/megathermal | N | TN | NA | NA | NA | NA | NA | NA | McDowell, W.H., Asbury, C.E. (1994) Export of carbon, nitrogen and major ions from three tropical montane watersheds. Limnology ad Oceanography 39: 111-125. | McDowell1994 | load_n | 0.88
475 | Forest | Evergreen | tropical evergreen forest | South America | Brazil | NA | Pará | Tropical/megathermal | N | TN | NA | NA | NA | NA | NA | NA | Davidson, E.A., Neill, C., Krusche, A.V., Ballester, V.V.R., Markewitz, D., Figueiredo, R.O. (2004). Loss of nutrients from terrestrial ecosystems to streams and the atmosphere following land use change in Amazonia. In Ecosystems and Land use Change, Geop | Davidson2004 | load_n | 0.9
486 | Forest | NA | forest | Asia | China | Taiwan | Feitsui Reservoir | Temperate/mesothermal | P | TP | NA | NA | NA | NA | NA | NA | Chou, W., Lee, T., Lin, J., Yu, S.L. (2007). Phosphorus load reduction goals for Feitsui Reservoir Watershed, Taiwan. Environmental Monitoring Assessment 131: 395-408. | Chou2007 | load_p | 0.95
493 | Forest | Mixed | mixed forest | South America | Ecuador | NA | Ecuador | NA | P | TP | NA | NA | NA | NA | NA | NA | Borbor-Cordova, M.J., Boyer, E.W., McDowell, W.H., Hall, C.A. (2006) Nitrogen and phosphorus budgets for a tropical watershed impactd by agricultural land use: Guayas, Ecuador. Biogeochemistry 79: 135-161. | Borbor-Cordova2006 | load_p | 0.99
496 | Forest | NA | forest (within 50m of river) | North America | United States | Rio Hondo | New Mexico | Dry (arid and semi-arid) | N | TN | NA | NA | NA | NA | NA | NA | Final approved total mazimum daily load for the Rio Hondo. (2005). | NA | load_n | 1
498 | Forest | NA | forest | North America | United States | Western US | NA | NA | N | TN | NA | NA | NA | NA | NA | NA | Rast, W., Lee, G.F.L. (1978) Nutrient loading estimates for lakes. | Rast1978 | load_n | 1
499 | Forest | NA | Tabonuco | South America | Puerto Rico | NA | Elfin | Tropical/megathermal | N | DIN (NH4 NO3) | NA | NA | NA | NA | NA | NA | Schaefer, D.A., McDowell, W.H., Scatena, F., Asbury, C.E. (2000). Effects of hurricane disturbance on stream water concentrations and fluxes in eight tropical forest watersheds of the Luquillo Experimental Forest, Puerto Rico. Journal of Tropical Ecology | Schaefer2000 | load_n | 1
504 | Forest | Evergreen Broadleaf | evergreen broadleaf forest (Nothofagus dominant) | South America | Chile | Southern Chile | NA | Temperate/mesothermal | P | TP | NA | NA | NA | NA | NA | NA | Oyarzun, C.E., Campos, H., Huber, A. (1997). Exportacion de nutrientes en microcuencas con distinto uso del suelo en el sur de Chile (Lago Rupanco, X Region). Revista Chilena de Historia Natural 70: 507-519. | Oyarzun1997 | load_p | 1.045
506 | Forest | NA | Tabonuco forest (1985-subtropical rain forest) | South America | Puerto Rico | NA | Luquillo Experimental Forest (Toronja watershed) | Tropical/megathermal | N | TN | NA | NA | NA | NA | NA | NA | McDowell, W.H., Asbury, C.E. (1994) Export of carbon, nitrogen and major ions from three tropical montane watersheds. Limnology ad Oceanography 39: 111-125. | McDowell1994 | load_n | 1.08
509 | Forest | NA | Tabonuco and Palm | South America | Puerto Rico | NA | Puerto Rico | Tropical/megathermal | N | TN | NA | NA | NA | NA | NA | NA | Schaefer, D.A., McDowell, W.H., Scatena, F., Asbury, C.E. (2000). Effects of hurricane disturbance on stream water concentrations and fluxes in eight tropical forest watersheds of the Luquillo Experimental Forest, Puerto Rico. Journal of Tropical Ecology | Schaefer2000 | load_n | 1.1
510 | Forest | Mixed | mixed forest | South America | Ecuador | NA | NA | NA | P | TP | NA | NA | NA | NA | NA | NA | Borbor-Cordova, M.J., Boyer, E.W., McDowell, W.H., Hall, C.A. (2006) Nitrogen and phosphorus budgets for a tropical watershed impactd by agricultural land use: Guayas, Ecuador. Biogeochemistry 79: 135-161. | Borbor-Cordova2006 | load_p | 1.1
516 | Forest | Mixed | mixed conifer and deciduous forest | North America | United States | Georgia | Falling Creek | Temperate/mesothermal | N | TN | NA | NA | NA | NA | NA | NA | Lewis, W.M. (2002) Yield of nitrogen from minimally disturbed watersheds of the United States. Biogeochemistry 57/58: 375-385. | Lewis2002 | load_n | 1.11
519 | Forest | Mixed | mixed conifer and deciduous forest and grassland | North America | United States | Utah | Red Butte Creek | Continental/microthermal | N | TN | NA | NA | NA | NA | NA | NA | Lewis, W.M. (2002) Yield of nitrogen from minimally disturbed watersheds of the United States. Biogeochemistry 57/58: 375-385. | Lewis2002 | load_n | 1.18
521 | Forest | NA | Colorado and palm forest (1984-subtropical wet/rain forest) | South America | Puerto Rico | NA | Luquillo Experimental Forest (Icacos watershed) | Tropical/megathermal | N | TN | NA | NA | NA | NA | NA | NA | McDowell, W.H., Asbury, C.E. (1994) Export of carbon, nitrogen and major ions from three tropical montane watersheds. Limnology ad Oceanography 39: 111-125. | McDowell1994 | load_n | 1.2
524 | Forest | NA | secondary tropical forest | South America | Costa Rica | NA | La Selva Biological Station | Tropical/megathermal | P | DIP | NA | NA | NA | NA | NA | NA | Radulovich, R., Sollins, P. (1991) Nitrogen and phosphorus leaching in zero-tension drainage from a humid tropical soil. Biotropica 23: 84-87. | Radulovich1991 | load_p | 1.2
532 | Forest | NA | Colorado | South America | Puerto Rico | NA | Puerto Rico | Tropical/megathermal | N | NO3 | NA | NA | NA | NA | NA | NA | McDowell, W.H., Asbury, C.E. (1994) Export of carbon, nitrogen and major ions from three tropical montane watersheds. Limnology ad Oceanography 39: 111-125. | McDowell1994 | load_n | 1.3
534 | Forest | Deciduous | tropical montane forests on inceptisols/ultisols | South America | Puerto Rico | NA | El Verde | Tropical/megathermal | P | TP | NA | NA | NA | NA | NA | NA | Bruijnzeel, L.A. (1991) Nutrient input-output budgets of tropical forest ecosystem: A review. Journal of Tropical Ecology 7: 1–45 | Bruijnzeel1991 | load_p | 1.3
537 | Forest | NA | Tabonuco and Palm | South America | Puerto Rico | NA | Puerto Rico | Tropical/megathermal | N | TN | NA | NA | NA | NA | NA | NA | Schaefer, D.A., McDowell, W.H., Scatena, F., Asbury, C.E. (2000). Effects of hurricane disturbance on stream water concentrations and fluxes in eight tropical forest watersheds of the Luquillo Experimental Forest, Puerto Rico. Journal of Tropical Ecology | Schaefer2000 | load_n | 1.31
541 | Forest | Evergreen | jack pine | North America | Canada | Ontario | Northwest Ontario | Continental/microthermal | N | TN | NA | NA | NA | NA | NA | NA | Nicholson 1977 | Reckhow1980 | load_n | 1.38
543 | Forest | NA | Colorado | South America | Puerto Rico | NA | Puerto Rico | Tropical/megathermal | N | NO3 | NA | NA | NA | NA | NA | NA | McDowell, W.H., Asbury, C.E. (1994) Export of carbon, nitrogen and major ions from three tropical montane watersheds. Limnology ad Oceanography 39: 111-125. | McDowell1994 | load_n | 1.42
544 | Forest | Mixed | mixed forest | South America | Ecuador | NA | Ecuador | NA | P | TP | NA | NA | NA | NA | NA | NA | Borbor-Cordova, M.J., Boyer, E.W., McDowell, W.H., Hall, C.A. (2006) Nitrogen and phosphorus budgets for a tropical watershed impactd by agricultural land use: Guayas, Ecuador. Biogeochemistry 79: 135-161. | Borbor-Cordova2006 | load_p | 1.42
547 | Forest | NA | Colorado | South America | Puerto Rico | NA | Puerto Rico | Tropical/megathermal | N | NO3 | NA | NA | NA | NA | NA | NA | McDowell, W.H., Asbury, C.E. (1994) Export of carbon, nitrogen and major ions from three tropical montane watersheds. Limnology ad Oceanography 39: 111-125. | McDowell1994 | load_n | 1.44
550 | Forest | NA | forest | South America | Brazil | NA | Negro | Tropical/megathermal | N | TN | NA | NA | NA | NA | NA | NA | Lewis, W.M., Melack, J.M., McDowell, W.H., McClain, M., Richey, J.E. (1999). Nitrogen yields from undisturbed watersheds in the Americas. Biogeochmistry 46: 149-162. | Lewis1999 | load_n | 1.47
556 | Forest | Mixed | mixed pine and hardwood | North America | United States | Maryland | Rhode River | Temperate/mesothermal | N | TN | NA | NA | NA | NA | NA | NA | NA | Reckhow1980 | load_n | 1.5
562 | Forest | Mixed | mixed conifer and evergreen broadleaf forest and swamp forest | North America | United States | South Carolina | Scape Ore Swamp | Temperate/mesothermal | N | TN | NA | NA | NA | NA | NA | NA | Lewis, W.M. (2002) Yield of nitrogen from minimally disturbed watersheds of the United States. Biogeochemistry 57/58: 375-385. | Lewis2002 | load_n | 1.54
574 | Forest | NA | Tabonuco | North America | United States | NA | Elfin | Dry (arid and semi-arid) | N | DIN (NH4 NO3) | NA | NA | NA | NA | NA | NA | Schaefer, D.A., McDowell, W.H., Scatena, F., Asbury, C.E. (2000). Effects of hurricane disturbance on stream water concentrations and fluxes in eight tropical forest watersheds of the Luquillo Experimental Forest, Puerto Rico. Journal of Tropical Ecology | Schaefer2000 | load_n | 1.76
575 | Forest | NA | Tabonuco and Palm | South America | Puerto Rico | NA | Puerto Rico | Tropical/megathermal | N | TN | NA | NA | NA | NA | NA | NA | Schaefer, D.A., McDowell, W.H., Scatena, F., Asbury, C.E. (2000). Effects of hurricane disturbance on stream water concentrations and fluxes in eight tropical forest watersheds of the Luquillo Experimental Forest, Puerto Rico. Journal of Tropical Ecology | Schaefer2000 | load_n | 1.79
576 | Forest | Deciduous | deciduous forest | Asia | China | Shandong | Sanggou Bay | Continental/microthermal | N | TN | NA | NA | NA | NA | NA | NA | Benali, A., Nunes, J.P., Costa, M.H. Projecto de Qualidade da Agua; Aguas marinhas - Caso de estudo: Sanggou Bay, China. Accessed at http://www.gesaq.org/P2Sanggou/ on 15 June 2011. | NA | load_n | 1.8
577 | Forest | Evergreen | evergreen forest | Asia | China | Shandong | Sanggou Bay | Continental/microthermal | N | TN | NA | NA | NA | NA | NA | NA | Benali, A., Nunes, J.P., Costa, M.H. Projecto de Qualidade da Agua; Aguas marinhas - Caso de estudo: Sanggou Bay, China. Accessed at http://www.gesaq.org/P2Sanggou/ on 15 June 2011. | NA | load_n | 1.8
580 | Forest | Mixed | mixed forest | Asia | China | Shandong | Sanggou Bay | Continental/microthermal | N | TN | NA | NA | NA | NA | NA | NA | Benali, A., Nunes, J.P., Costa, M.H. Projecto de Qualidade da Agua; Aguas marinhas - Caso de estudo: Sanggou Bay, China. Accessed at http://www.gesaq.org/P2Sanggou/ on 15 June 2011. | NA | load_n | 1.8
583 | Forest | NA | forest | North America | United States | North Carolina | NA | Temperate/mesothermal | N | TN | NA | NA | NA | NA | NA | NA | North Carolina State University Pollutant Budget Estimation Form. http://www.water.ncsu.edu/watershedss/dss/spread1.html accessed on 15June 2011 | NA | load_n | 1.8
585 | Forest | Mixed | mixed conifer and evergreen broadleaf forest | South America | Chile | NA | NA | Temperate/mesothermal | N | TN | NA | NA | NA | NA | NA | NA | Perakis, S.S., Hedin, L.O. (2002) Nitrogen loss from unpolluted South American forests mainly via dissolved organic compounds. Nature 415: 416-420. | Perakis2002 | load_n | 1.8
590 | Forest | Deciduous | deciduous forest | North America | United States | Ohio | Upper Twin Creek | Continental/microthermal | N | TN | NA | NA | NA | NA | NA | NA | Lewis, W.M. (2002) Yield of nitrogen from minimally disturbed watersheds of the United States. Biogeochemistry 57/58: 375-385. | Lewis2002 | load_n | 1.84
592 | Forest | Mixed | mixed conifer and deciduous forest | North America | United States | Wisconsin | Popple River | Continental/microthermal | N | TN | NA | NA | NA | NA | NA | NA | Lewis, W.M. (2002) Yield of nitrogen from minimally disturbed watersheds of the United States. Biogeochemistry 57/58: 375-385. | Lewis2002 | load_n | 1.95
595 | Forest | NA | Colorado and palm forest (1985-subtropical wet/rain forests) | South America | Puerto Rico | NA | Luquillo Experimental Forest (Icacos watershed) | Tropical/megathermal | N | TN | NA | NA | NA | NA | NA | NA | McDowell, W.H., Asbury, C.E. (1994) Export of carbon, nitrogen and major ions from three tropical montane watersheds. Limnology ad Oceanography 39: 111-125. | McDowell1994 | load_n | 2
598 | Forest | Deciduous | oak-hickory | North America | United States | Tennessee | Walker Branch Watershed (Oak Ridge National Laboratory) | Temperate/mesothermal | N | TN | NA | NA | NA | NA | NA | NA | NA | Reckhow1980 | load_n | 2
604 | Forest | Deciduous | tropical lowland forest (evergreen) on low-fertility oxisols/ultisols | Africa | Ivory Coast | Abidjan | Adiopodoume | Tropical/megathermal | P | TP | NA | NA | NA | NA | NA | NA | Bruijnzeel, L.A. (1991) Nutrient input-output budgets of tropical forest ecosystem: A review. Journal of Tropical Ecology 7: 1–31 | Bruijnzeel1991 | load_p | 2.1
605 | Forest | NA | forest | Asia | Japan | NA | Fuji River Basin | NA | N | NO3 | NA | NA | NA | NA | NA | NA | Shrestha, S., Kazama, F., Newham, L.T.H. (2008). A framework for estimating pollutant export coefficients from long-term in-stream water quality monitoring data. Environmental Modelling and Software 23: 182-194. | Shrestha2008 | load_n | 2.12
607 | Forest | Mixed | mixed conifer forest and grassland | North America | United States | Wyoming | Cache Creek | Dry (arid and semi-arid) | N | TN | NA | NA | NA | NA | NA | NA | Lewis, W.M. (2002) Yield of nitrogen from minimally disturbed watersheds of the United States. Biogeochemistry 57/58: 375-385. | Lewis2002 | load_n | 2.2
608 | Forest | NA | Colorado and palm forest (1983-subtropical wet/rain forests) | South America | Puerto Rico | NA | Luquillo Experimental Forest (Icacos watershed) | Tropical/megathermal | N | TN | NA | NA | NA | NA | NA | NA | McDowell, W.H., Asbury, C.E. (1994) Export of carbon, nitrogen and major ions from three tropical montane watersheds. Limnology ad Oceanography 39: 111-125. | McDowell1994 | load_n | 2.2
609 | Forest | Deciduous | tropical lowland forest (evergreen) on low-fertility oxisols/ultisols | Africa | Ivory Coast | Abidjan | Banco National Park (valley site) | Tropical/megathermal | P | TP | NA | NA | NA | NA | NA | NA | Bruijnzeel, L.A. (1991) Nutrient input-output budgets of tropical forest ecosystem: A review. Journal of Tropical Ecology 7: 1–34 | Bruijnzeel1991 | load_p | 2.2
616 | Forest | NA | Tabonuco | North America | United States | NA | Elfin | Dry (arid and semi-arid) | N | DIN (NH4 NO3) | NA | NA | NA | NA | NA | NA | Schaefer, D.A., McDowell, W.H., Scatena, F., Asbury, C.E. (2000). Effects of hurricane disturbance on stream water concentrations and fluxes in eight tropical forest watersheds of the Luquillo Experimental Forest, Puerto Rico. Journal of Tropical Ecology | Schaefer2000 | load_n | 2.25
618 | Forest | Deciduous | aspen (70%) | North America | United States | Minnesota | Marcell Experimental Forest | Continental/microthermal | N | TN | NA | NA | NA | NA | NA | NA | NA | Reckhow1980 | load_n | 2.26
620 | Forest | NA | Tabonuco forest (1984--subtropical rain forest) | South America | Puerto Rico | NA | Luquillo Experimental Forest (Toronja watershed) | Tropical/megathermal | N | TN | NA | NA | NA | NA | NA | NA | McDowell, W.H., Asbury, C.E. (1994) Export of carbon, nitrogen and major ions from three tropical montane watersheds. Limnology ad Oceanography 39: 111-125. | McDowell1994 | load_n | 2.32
623 | Forest | Evergreen | jack pine | North America | Canada | Ontario | Northwest Ontario | Continental/microthermal | N | TN | NA | NA | NA | NA | NA | NA | Nicholson 1977 | Reckhow1980 | load_n | 2.37
625 | Forest | NA | Colorado and palm forest (1984-subtropical wet/rain forests) | South America | Puerto Rico | NA | Luquillo Experimental Forest (Icacos watershed) | Tropical/megathermal | N | TN | NA | NA | NA | NA | NA | NA | McDowell, W.H., Asbury, C.E. (1994) Export of carbon, nitrogen and major ions from three tropical montane watersheds. Limnology ad Oceanography 39: 111-125. | McDowell1994 | load_n | 2.38
626 | Forest | Mixed | mixed conifer and deciduous forest | North America | United States | Alabama | Sipsey Fork | Temperate/mesothermal | N | TN | NA | NA | NA | NA | NA | NA | Lewis, W.M. (2002) Yield of nitrogen from minimally disturbed watersheds of the United States. Biogeochemistry 57/58: 375-385. | Lewis2002 | load_n | 2.4
627 | Forest | NA | Colorado and palm forest (1983-subtropical wet/rain forests) | South America | Puerto Rico | NA | Luquillo Experimental Forest (Icacos watershed) | Tropical/megathermal | N | TN | NA | NA | NA | NA | NA | NA | McDowell, W.H., Asbury, C.E. (1994) Export of carbon, nitrogen and major ions from three tropical montane watersheds. Limnology ad Oceanography 39: 111-125. | McDowell1994 | load_n | 2.45
628 | Forest | Deciduous | aspen birch | North America | United States | Minnesota | Marcell Experimental Forest | Continental/microthermal | N | TN | NA | NA | NA | NA | NA | NA | NA | Reckhow1980 | load_n | 2.46
631 | Forest | NA | forest | North America | United States | Montana | NA | Dry (arid and semi-arid) | N | TN | NA | NA | NA | NA | NA | NA | Montana Dept Environ Quality MDEQ 2001 | Jeje2006 | load_n | 2.5
632 | Forest | Deciduous | tropical rainforest | South America | Brazil | Rondonia | NA | Tropical/megathermal | N | DIN (NH4) | NA | NA | NA | NA | NA | NA | Neill, C., Piccolo, M.C., Cerri, C.C., Steudler, P.A., Melillo, J.M. (2006). Soil solution nitrogen losses during clearing of lowland Amazon forest for pasture. Plant and Soil 281: 233-245. | Neill2006 | load_n | 2.5
634 | Forest | NA | forest | North America | United States | NA | NA | NA | N | TN | NA | NA | NA | NA | NA | NA | USEPA 1976 | Jeje2006 | load_n | 2.5
635 | Forest | NA | Tabonuco | South America | Puerto Rico | NA | Elfin | Tropical/megathermal | N | DIN (NH4 NO3) | NA | NA | NA | NA | NA | NA | Schaefer, D.A., McDowell, W.H., Scatena, F., Asbury, C.E. (2000). Effects of hurricane disturbance on stream water concentrations and fluxes in eight tropical forest watersheds of the Luquillo Experimental Forest, Puerto Rico. Journal of Tropical Ecology | Schaefer2000 | load_n | 2.55
637 | Forest | NA | Tabonuco forest (1983-subtropical rain forest) | South America | Puerto Rico | NA | Luquillo Experimental Forest (Toronja watershed) | Tropical/megathermal | N | TN | NA | NA | NA | NA | NA | NA | McDowell, W.H., Asbury, C.E. (1994) Export of carbon, nitrogen and major ions from three tropical montane watersheds. Limnology ad Oceanography 39: 111-125. | McDowell1994 | load_n | 2.58
638 | Forest | Deciduous | tropical rainforest | South America | Brazil | NA | Amazon | Tropical/megathermal | P | TP | NA | NA | NA | NA | NA | NA | Lesack, L.F.W., Melack, J.M. (1996). Balance of major solutes in a rainforest catchment in the central Amazo: Implications for nutrient budgets in torpical rainforests. Biogeochemistry 32: 115-142. | Lesack1996 | load_p | 2.6
644 | Forest | NA | forest | South America | Puerto Rico | NA | Central Puerto Rico | Tropical/megathermal | N | TN | NA | NA | NA | NA | NA | NA | Gines, O.R. (1998). Total phosphorus and total nirtogen mass balances for Lago de Cidra, Central Puerto Rico. American Water Resources Association Conference Proceedigns. | Gines1998 | load_n | 2.73
645 | Forest | NA | Colorado and palm forest (1985-subtropical wet/rain forests) | South America | Puerto Rico | NA | Luquillo Experimental Forest (Icacos watershed) | Tropical/megathermal | N | TN | NA | NA | NA | NA | NA | NA | McDowell, W.H., Asbury, C.E. (1994) Export of carbon, nitrogen and major ions from three tropical montane watersheds. Limnology ad Oceanography 39: 111-125. | McDowell1994 | load_n | 2.78
646 | Forest | Deciduous | deciduous hardwood and pine | North America | United States | Ohio | Coshocton | Continental/microthermal | N | TN | NA | NA | NA | NA | NA | NA | NA | Reckhow1980 | load_n | 2.82
656 | Forest | NA | forest | North America | United States | Eatern US | NA | NA | N | TN | NA | NA | NA | NA | NA | NA | Rast, W., Lee, G.F.L. (1978) Nutrient loading estimates for lakes. | Rast1978 | load_n | 3
657 | Forest | NA | forest | South America | NA | NA | NA | NA | N | TN | NA | NA | NA | NA | NA | NA | Salas, H.J., Martino, P. (1991) A simplified phosphorus trophic state model for warm-water torpical lakes. Water Research 25: 341-350. | Salas1991 | load_n | 3
661 | Forest | NA | forest | South America | Brazil | NA | Trombetas | Tropical/megathermal | N | TN | NA | NA | NA | NA | NA | NA | Lewis, W.M., Melack, J.M., McDowell, W.H., McClain, M., Richey, J.E. (1999). Nitrogen yields from undisturbed watersheds in the Americas. Biogeochmistry 46: 149-162. | Lewis1999 | load_n | 3.01
670 | Forest | Deciduous | oak-hickory | North America | United States | Tennessee | Walker Branch Watershed (Oak Ridge National Laboratory) | Temperate/mesothermal | N | TN | NA | NA | NA | NA | NA | NA | NA | Reckhow1980 | load_n | 3.1
674 | Forest | Evergreen | evergreen lower montane forest | South America | Ecuador | Southern Andes | NA | Temperate/mesothermal | N | TDN | NA | NA | NA | NA | NA | NA | Wilcke, W., Gunter, S., Alt, F., Beibler, C., Boy, J., Knuth, J., Oelmann, Y., Weber, M., Valareo, C., Mosandl, R. (2009) Response of water and nutrient fluxes to improvement fellings in a tropical montane forest in Ecuador. Forest Ecology and Management | Wilcke2009 | load_n | 3.2
675 | Forest | Deciduous | deciduous forest | North America | United States | Pennsylvania | Young Woman's Creek | Continental/microthermal | N | TN | NA | NA | NA | NA | NA | NA | Lewis, W.M. (2002) Yield of nitrogen from minimally disturbed watersheds of the United States. Biogeochemistry 57/58: 375-385. | Lewis2002 | load_n | 3.28
677 | Forest | Evergreen | douglas fir | North America | United States | Washington | Yakima River | Temperate/mesothermal | N | TN | NA | NA | NA | NA | NA | NA | NA | Reckhow1980 | load_n | 3.32
682 | Forest | NA | Tabonuco | South America | Puerto Rico | NA | Elfin | Tropical/megathermal | N | DIN (NH4 NO3) | NA | NA | NA | NA | NA | NA | Schaefer, D.A., McDowell, W.H., Scatena, F., Asbury, C.E. (2000). Effects of hurricane disturbance on stream water concentrations and fluxes in eight tropical forest watersheds of the Luquillo Experimental Forest, Puerto Rico. Journal of Tropical Ecology | Schaefer2000 | load_n | 3.48
684 | Forest | NA | Tabonuco forest (1985-subtropical rain forest) | South America | Puerto Rico | NA | Luquillo Experimental Forest (Toronja watershed) | Tropical/megathermal | N | TN | NA | NA | NA | NA | NA | NA | McDowell, W.H., Asbury, C.E. (1994) Export of carbon, nitrogen and major ions from three tropical montane watersheds. Limnology ad Oceanography 39: 111-125. | McDowell1994 | load_n | 3.5
685 | Forest | Evergreen Broadleaf | evergreen broadleaf forest (Nothofagus dominant) | South America | Chile | North Pyongan | Coastal Cordillera | Temperate/mesothermal | N | TN | NA | NA | NA | NA | NA | NA | Oyarzun, C.E., Huber, A. (2003). Nitrogen export from forested and agricultural watersheds of southern Chile. Gayana Botany 1: 63-68. | Oyarzun2003 | load_n | 3.5
689 | Forest | Evergreen | conifer forest | North America | United States | Washington | Andrews Creek | Temperate/mesothermal | N | TN | NA | NA | NA | NA | NA | NA | Lewis, W.M. (2002) Yield of nitrogen from minimally disturbed watersheds of the United States. Biogeochemistry 57/58: 375-385. | Lewis2002 | load_n | 3.57
690 | Forest | NA | Colorado | South America | Puerto Rico | NA | Puerto Rico | Tropical/megathermal | N | DON | NA | NA | NA | NA | NA | NA | McDowell, W.H., Asbury, C.E. (1994) Export of carbon, nitrogen and major ions from three tropical montane watersheds. Limnology ad Oceanography 39: 111-125. | McDowell1994 | load_n | 3.57
693 | Forest | Deciduous | tropical lowland forest (Caatinga) on low-fertility spodosols/psamments; "blackwater" area | South America | Venezuela | Cojedes | San Carlos | Tropical/megathermal | P | TP | NA | NA | NA | NA | NA | NA | Bruijnzeel, L.A. (1991) Nutrient input-output budgets of tropical forest ecosystem: A review. Journal of Tropical Ecology 7: 1–25 | Bruijnzeel1991 | load_p | 3.6
697 | Forest | Evergreen | evergreen lower montane forest (selectively logged) | South America | Ecuador | Southern Andes | NA | Temperate/mesothermal | N | TDN | NA | NA | NA | NA | NA | NA | Wilcke, W., Gunter, S., Alt, F., Beibler, C., Boy, J., Knuth, J., Oelmann, Y., Weber, M., Valareo, C., Mosandl, R. (2009) Response of water and nutrient fluxes to improvement fellings in a tropical montane forest in Ecuador. Forest Ecology and Management | Wilcke2009 | load_n | 3.7
701 | Forest | NA | forest | North America | United States | Wisconsin | NA | Continental/microthermal | P | TP | NA | NA | NA | NA | NA | NA | Clesceri et al. 1986 | Clesceri1986 | load_p | 3.72
702 | Forest | Evergreen | conifer forest | North America | United States | Colorado | Encampment River | Continental/microthermal | N | TN | NA | NA | NA | NA | NA | NA | Lewis, W.M. (2002) Yield of nitrogen from minimally disturbed watersheds of the United States. Biogeochemistry 57/58: 375-385. | Lewis2002 | load_n | 3.75
703 | Forest | Evergreen | conifer forest | North America | United States | Oregon | Minam River | Continental/microthermal | N | TN | NA | NA | NA | NA | NA | NA | Lewis, W.M. (2002) Yield of nitrogen from minimally disturbed watersheds of the United States. Biogeochemistry 57/58: 375-385. | Lewis2002 | load_n | 3.75
708 | Forest | Mixed | mixed conifer and deciduous forest | North America | United States | Oklahoma | Kiamichi River | Temperate/mesothermal | N | TN | NA | NA | NA | NA | NA | NA | Lewis, W.M. (2002) Yield of nitrogen from minimally disturbed watersheds of the United States. Biogeochemistry 57/58: 375-385. | Lewis2002 | load_n | 3.81
709 | Forest | NA | Colorado | South America | Puerto Rico | NA | Puerto Rico | Tropical/megathermal | N | TN | NA | NA | NA | NA | NA | NA | McDowell, W.H., Asbury, C.E. (1994) Export of carbon, nitrogen and major ions from three tropical montane watersheds. Limnology ad Oceanography 39: 111-125. | McDowell1994 | load_n | 3.82
710 | Forest | NA | Colorado | South America | Puerto Rico | NA | Puerto Rico | Tropical/megathermal | N | DON | NA | NA | NA | NA | NA | NA | McDowell, W.H., Asbury, C.E. (1994) Export of carbon, nitrogen and major ions from three tropical montane watersheds. Limnology ad Oceanography 39: 111-125. | McDowell1994 | load_n | 3.84
711 | Forest | Evergreen | evergreen lower montane forest | South America | Ecuador | Southern Andes | NA | Temperate/mesothermal | N | TN | NA | NA | NA | NA | NA | NA | Wilcke, W., Yasin, S., Fleischbein, K., Goller, R., Boy, J., Knuth, J., Valarezo, C., Zech, W. (2008) Nutrient status and fluxes at the field and catchment scale. In eds. Beck, E., et al. Gradients in a Tropical Mountain Ecosystem of Ecuador. Ecological S | Wilcke2008 | load_n | 3.85
713 | Forest | Mixed | temperate mixed deciduous forest (55 yr) | North America | United States | New Hampshire | Hubbard Brook | Continental/microthermal | N | TN | NA | NA | NA | NA | NA | NA | Davidson, E.A., Neill, C., Krusche, A.V., Ballester, V.V.R., Markewitz, D., Figueiredo, R.O. (2004). Loss of nutrients from terrestrial ecosystems to streams and the atmosphere following land use change in Amazonia. In Ecosystems and Land use Change, Geop | Davidson2004 | load_n | 3.9
714 | Forest | Evergreen | evergreen lower montane forest | South America | Ecuador | Southern Andes | NA | Temperate/mesothermal | N | TN | NA | NA | NA | NA | NA | NA | Wilcke, W., Yasin, S., Fleischbein, K., Goller, R., Boy, J., Knuth, J., Valarezo, C., Zech, W. (2008) Nutrient status and fluxes at the field and catchment scale. In eds. Beck, E., et al. Gradients in a Tropical Mountain Ecosystem of Ecuador. Ecological S | Wilcke2008 | load_n | 3.95
718 | Forest | Deciduous | maple | North America | United States | NA | NA | NA | N | TN | NA | NA | NA | NA | NA | NA | NA | Reckhow1980 | load_n | 4.01
719 | Forest | Mixed | mixed evergreen lower montane forest and abandoned pasture | South America | Ecuador | Southern Andes | NA | Temperate/mesothermal | N | TN | NA | NA | NA | NA | NA | NA | Wilcke, W., Yasin, S., Fleischbein, K., Goller, R., Boy, J., Knuth, J., Valarezo, C., Zech, W. (2008) Nutrient status and fluxes at the field and catchment scale. In eds. Beck, E., et al. Gradients in a Tropical Mountain Ecosystem of Ecuador. Ecological S | Wilcke2008 | load_n | 4.05
723 | Forest | Mixed | mixed conifer and deciduous forest and grassland | North America | United States | California | Elder Creek | Temperate/mesothermal | N | TN | NA | NA | NA | NA | NA | NA | Lewis, W.M. (2002) Yield of nitrogen from minimally disturbed watersheds of the United States. Biogeochemistry 57/58: 375-385. | Lewis2002 | load_n | 4.11
724 | Forest | Evergreen | open pine forest (2001) | Asia | India | Central Himalayas | Bhetagad watershed | Temperate/mesothermal | P | TP | NA | NA | NA | NA | NA | NA | Kothyari, B.P., Verma, P.K., Joshi, B.K., Kothyari, U.C. (2004) Rainfall-runoff-soil and nutrient loss relationships for plot size areas of Bhetagad watershed in Central Himalaya, India. Journal of Hydrology 293: 137-150. | Kothyari2004 | load_p | 4.14
729 | Forest | NA | forest | South America | Brazil | NA | Braco do Mota | Tropical/megathermal | N | TN | NA | NA | NA | NA | NA | NA | Lewis, W.M., Melack, J.M., McDowell, W.H., McClain, M., Richey, J.E. (1999). Nitrogen yields from undisturbed watersheds in the Americas. Biogeochmistry 46: 149-162. | Lewis1999 | load_n | 4.31
734 | Forest | NA | forest | South America | Puerto Rico | NA | Toronja | Tropical/megathermal | N | TN | NA | NA | NA | NA | NA | NA | Lewis, W.M., Melack, J.M., McDowell, W.H., McClain, M., Richey, J.E. (1999). Nitrogen yields from undisturbed watersheds in the Americas. Biogeochmistry 46: 149-162. | Lewis1999 | load_n | 4.4
735 | Forest | Evergreen Broadleaf | evergreen broadleaf forest | Asia | China | Shaanxi | Ailao Mountain, Xujiaba | Continental/microthermal | N | TN | NA | NA | NA | NA | NA | NA | Liu, W., Fox, J.E.D., Xu, Z. (2003). Nutrient udget of a montane evergreen broadleaf forest at Ailao Mountain National Nature Reserve, Yunnan, southwest China. Hydrological Processes 17: 1119-1134. | Liu2003 | load_n | 4.4
736 | Forest | Deciduous | tropical montane forest | South America | Venezuela | Montana | NA | Dry (arid and semi-arid) | N | TN | NA | NA | NA | NA | NA | NA | Steinhardt, U. 1979 Untersuchungen uber den Wasser- und Nahrstoffhaushalt eines andinen Wolkenwades in Venezuela. Gottinger Bodenkundiche Berichte, 56: 1-185. | Liu2003 | load_n | 4.4
738 | Forest | NA | forest | South America | Brazil | Amazonas | Jurua | Tropical/megathermal | N | TN | NA | NA | NA | NA | NA | NA | Lewis, W.M., Melack, J.M., McDowell, W.H., McClain, M., Richey, J.E. (1999). Nitrogen yields from undisturbed watersheds in the Americas. Biogeochmistry 46: 149-162. | Lewis1999 | load_n | 4.45
739 | Forest | Mixed | mixed conifer forest and swamp forest | North America | United States | Florida | Sopchoppy | Temperate/mesothermal | N | TN | NA | NA | NA | NA | NA | NA | Lewis, W.M. (2002) Yield of nitrogen from minimally disturbed watersheds of the United States. Biogeochemistry 57/58: 375-385. | Lewis2002 | load_n | 4.49
742 | Forest | NA | Colorado and palm forest (1984-subtropical wet/rain forests) | South America | Puerto Rico | NA | Luquillo Experimental Forest (Icacos watershed) | Tropical/megathermal | N | TN | NA | NA | NA | NA | NA | NA | McDowell, W.H., Asbury, C.E. (1994) Export of carbon, nitrogen and major ions from three tropical montane watersheds. Limnology ad Oceanography 39: 111-125. | McDowell1994 | load_n | 4.5
744 | Forest | Mixed | mixed conifer forest and alpine meadow | North America | United States | California | Merced River | Temperate/mesothermal | N | TN | NA | NA | NA | NA | NA | NA | Lewis, W.M. (2002) Yield of nitrogen from minimally disturbed watersheds of the United States. Biogeochemistry 57/58: 375-385. | Lewis2002 | load_n | 4.55
748 | Forest | NA | forest | South America | Brazil | Madeira | NA | Temperate/mesothermal | N | TN | NA | NA | NA | NA | NA | NA | Lewis, W.M., Melack, J.M., McDowell, W.H., McClain, M., Richey, J.E. (1999). Nitrogen yields from undisturbed watersheds in the Americas. Biogeochmistry 46: 149-162. | Lewis1999 | load_n | 4.63
749 | Forest | NA | Colorado and palm forest (1983-subtropical wet/rain forests) | South America | Puerto Rico | NA | Luquillo Experimental Forest (Icacos watershed) | Tropical/megathermal | N | TN | NA | NA | NA | NA | NA | NA | McDowell, W.H., Asbury, C.E. (1994) Export of carbon, nitrogen and major ions from three tropical montane watersheds. Limnology ad Oceanography 39: 111-125. | McDowell1994 | load_n | 4.63
775 | Forest | NA | Tabonuco | South America | Puerto Rico | NA | Elfin | Tropical/megathermal | N | DIN (NH4 NO3) | NA | NA | NA | NA | NA | NA | Schaefer, D.A., McDowell, W.H., Scatena, F., Asbury, C.E. (2000). Effects of hurricane disturbance on stream water concentrations and fluxes in eight tropical forest watersheds of the Luquillo Experimental Forest, Puerto Rico. Journal of Tropical Ecology | Schaefer2000 | load_n | 5.08
779 | Forest | NA | forest | South America | Venezuela | Bolívar | Caroni | Tropical/megathermal | N | TN | NA | NA | NA | NA | NA | NA | Lewis, W.M., Melack, J.M., McDowell, W.H., McClain, M., Richey, J.E. (1999). Nitrogen yields from undisturbed watersheds in the Americas. Biogeochmistry 46: 149-162. | Lewis1999 | load_n | 5.17
782 | Forest | NA | Colorado and palm forest (1985-subtropical wet/rain forests) | South America | Puerto Rico | NA | Luquillo Experimental Forest (Icacos watershed) | Tropical/megathermal | N | TN | NA | NA | NA | NA | NA | NA | McDowell, W.H., Asbury, C.E. (1994) Export of carbon, nitrogen and major ions from three tropical montane watersheds. Limnology ad Oceanography 39: 111-125. | McDowell1994 | load_n | 5.23
785 | Forest | Evergreen | conifer forest | North America | United States | Colorado | Vallecito Creek | Continental/microthermal | N | TN | NA | NA | NA | NA | NA | NA | Lewis, W.M. (2002) Yield of nitrogen from minimally disturbed watersheds of the United States. Biogeochemistry 57/58: 375-385. | Lewis2002 | load_n | 5.35
803 | Forest | NA | forest | South America | Costa Rica | NA | Quebrada Marilin | Tropical/megathermal | N | TDN | NA | NA | NA | NA | NA | NA | Lewis, W.M., Melack, J.M., McDowell, W.H., McClain, M., Richey, J.E. (1999). Nitrogen yields from undisturbed watersheds in the Americas. Biogeochmistry 46: 149-162. | Lewis1999 | load_n | 5.9
804 | Forest | NA | forest | South America | Puerto Rico | NA | Sonadora | Tropical/megathermal | N | TN | NA | NA | NA | NA | NA | NA | Lewis, W.M., Melack, J.M., McDowell, W.H., McClain, M., Richey, J.E. (1999). Nitrogen yields from undisturbed watersheds in the Americas. Biogeochmistry 46: 149-162. | Lewis1999 | load_n | 5.9
805 | Forest | Deciduous | tropical lowland forest (plantation forest of Agathis dammara) on high-fertility inceptisols/mollisols/vertisols | Asia | Indonesia | West Java | Watubelah | Tropical/megathermal | P | TP | NA | NA | NA | NA | NA | NA | Bruijnzeel, L.A. (1991) Nutrient input-output budgets of tropical forest ecosystem: A review. Journal of Tropical Ecology 7: 1–40 | Bruijnzeel1991 | load_p | 5.9
806 | Forest | Mixed | mixed | South America | Venezuela | NA | Orinoco | NA | N | TN | NA | NA | NA | NA | NA | NA | Lewis, W.M., Melack, J.M., McDowell, W.H., McClain, M., Richey, J.E. (1999). Nitrogen yields from undisturbed watersheds in the Americas. Biogeochmistry 46: 149-162. | Lewis1999 | load_n | 5.98
807 | Forest | NA | broadleaf trees (1986-1995) | Europe | United Kingdom | Nottinghamshire | NA | Temperate/mesothermal | N | TN | NA | NA | NA | NA | NA | NA | Zhang, H., Hiscock, K.M. (2011). Modelling the affect of forest cover in mitigating nitrate contamination of groundwater: A case study of the Sherwood Sandstone aquifer in the East Midlands, UK. Journal of Hydrology 399: 212-236 | Zhang2011 | load_n | 6
808 | Forest | NA | broadleaf trees (1996-2006) | Europe | United Kingdom | Nottinghamshire | NA | Temperate/mesothermal | N | TN | NA | NA | NA | NA | NA | NA | Zhang, H., Hiscock, K.M. (2011). Modelling the affect of forest cover in mitigating nitrate contamination of groundwater: A case study of the Sherwood Sandstone aquifer in the East Midlands, UK. Journal of Hydrology 399: 212-236 | Zhang2011 | load_n | 6
809 | Forest | NA | forest | South America | Brazil | NA | Amazon Obidos | Tropical/megathermal | N | TN | NA | NA | NA | NA | NA | NA | Lewis, W.M., Melack, J.M., McDowell, W.H., McClain, M., Richey, J.E. (1999). Nitrogen yields from undisturbed watersheds in the Americas. Biogeochmistry 46: 149-162. | Lewis1999 | load_n | 6.06
814 | Forest | NA | Tabonuco forest (1984-subtropical rain forest) | South America | Puerto Rico | NA | Luquillo Experimental Forest (Toronja watershed) | Tropical/megathermal | N | TN | NA | NA | NA | NA | NA | NA | McDowell, W.H., Asbury, C.E. (1994) Export of carbon, nitrogen and major ions from three tropical montane watersheds. Limnology ad Oceanography 39: 111-125. | McDowell1994 | load_n | 6.1605
819 | Forest | Evergreen | jack pine (75-100 yr) | North America | Canada | NA | NA | NA | N | TN | NA | NA | NA | NA | NA | NA | Schindler et al. 1976 | Reckhow1980 | load_n | 6.26
824 | Forest | NA | forest | South America | Costa Rica | NA | Quebrada el Jobo | Tropical/megathermal | N | TDN | NA | NA | NA | NA | NA | NA | Lewis, W.M., Melack, J.M., McDowell, W.H., McClain, M., Richey, J.E. (1999). Nitrogen yields from undisturbed watersheds in the Americas. Biogeochmistry 46: 149-162. | Lewis1999 | load_n | 6.3
835 | Forest | Evergreen Broadleaf | evergreen broadleaf forest (Nothofagus dominant) | South America | Chile | Southern Chile | NA | Temperate/mesothermal | N | TN | NA | NA | NA | NA | NA | NA | Oyarzun, C.E., Campos, H., Huber, A. (1997). Exportacion de nutrientes en microcuencas con distinto uso del suelo en el sur de Chile (Lago Rupanco, X Region). Revista Chilena de Historia Natural 70: 507-519. | Oyarzun1997 | load_n | 6.73
836 | Forest | Evergreen Broadleaf | evergreen broadleaf forest (Nothofagus dominant) | South America | Chile | Southern Chile | NA | Temperate/mesothermal | N | TN | NA | NA | NA | NA | NA | NA | Oyarzun, C.E., Campos, H., Huber, A. (1997). Exportacion de nutrientes en microcuencas con distinto uso del suelo en el sur de Chile (Lago Rupanco, X Region). Revista Chilena de Historia Natural 70: 507-519. | Oyarzun1997 | load_n | 6.78
845 | Forest | NA | forest | South America | Costa Rica | NA | Rio Tempisquito Sur | Tropical/megathermal | N | TDN | NA | NA | NA | NA | NA | NA | Lewis, W.M., Melack, J.M., McDowell, W.H., McClain, M., Richey, J.E. (1999). Nitrogen yields from undisturbed watersheds in the Americas. Biogeochmistry 46: 149-162. | Lewis1999 | load_n | 7
846 | Forest | Deciduous | tropical montane forest | South America | Jamaica | NA | Pmull | Tropical/megathermal | N | TN | NA | NA | NA | NA | NA | NA | Hafkenscheid, RLLJ. 2000 Hydrology and biogeochemistry of tropical montane rain forest of contrasting stature in the Blue Mountains, Jamaica. PhD thesis, Free University of Amsterdam. | Liu2003 | load_n | 7
849 | Forest | NA | forest | South America | Costa Rica | NA | Quebrada Kathia | Tropical/megathermal | N | TDN | NA | NA | NA | NA | NA | NA | Lewis, W.M., Melack, J.M., McDowell, W.H., McClain, M., Richey, J.E. (1999). Nitrogen yields from undisturbed watersheds in the Americas. Biogeochmistry 46: 149-162. | Lewis1999 | load_n | 7.1
850 | Forest | NA | Tabonuco forest (1983-subtropical rain forest) | South America | Puerto Rico | NA | Luquillo Experimental Forest (Toronja watershed) | Tropical/megathermal | N | TN | NA | NA | NA | NA | NA | NA | McDowell, W.H., Asbury, C.E. (1994) Export of carbon, nitrogen and major ions from three tropical montane watersheds. Limnology ad Oceanography 39: 111-125. | McDowell1994 | load_n | 7.1394
855 | Forest | Mixed | mixed forest | South America | Ecuador | NA | NA | NA | N | TN | NA | NA | NA | NA | NA | NA | Borbor-Cordova, M.J., Boyer, E.W., McDowell, W.H., Hall, C.A. (2006) Nitrogen and phosphorus budgets for a tropical watershed impactd by agricultural land use: Guayas, Ecuador. Biogeochemistry 79: 135-161. | Borbor-Cordova2006 | load_n | 7.4
857 | Forest | Evergreen | open pine forest (1999) | Asia | India | Central Himalayas | Bhetagad watershed | Temperate/mesothermal | P | TP | NA | NA | NA | NA | NA | NA | Kothyari, B.P., Verma, P.K., Joshi, B.K., Kothyari, U.C. (2004) Rainfall-runoff-soil and nutrient loss relationships for plot size areas of Bhetagad watershed in Central Himalaya, India. Journal of Hydrology 293: 137-150. | Kothyari2004 | load_p | 7.49
860 | Forest | NA | forest | South America | Colombia | NA | Solimoes at Ica | Tropical/megathermal | N | TN | NA | NA | NA | NA | NA | NA | Lewis, W.M., Melack, J.M., McDowell, W.H., McClain, M., Richey, J.E. (1999). Nitrogen yields from undisturbed watersheds in the Americas. Biogeochmistry 46: 149-162. | Lewis1999 | load_n | 7.66
868 | Forest | Deciduous | tropical montane forest | South America | Jamaica | NA | Mmor | Tropical/megathermal | N | TN | NA | NA | NA | NA | NA | NA | Hafkenscheid, RLLJ. 2000 Hydrology and biogeochemistry of tropical montane rain forest of contrasting stature in the Blue Mountains, Jamaica. PhD thesis, Free University of Amsterdam. | Liu2003 | load_n | 8
869 | Forest | Evergreen Broadleaf | evergreen broadleaf forest (Nothofagus-dominant) | South America | Chile | NA | Andes | Temperate/mesothermal | N | TN | NA | NA | NA | NA | NA | NA | Oyarzun, C.E., Huber, A. (2003). Nitrogen export from forested and agricultural watersheds of southern Chile. Gayana Botany 1: 63-68. | Oyarzun2003 | load_n | 8
875 | Forest | Evergreen | open pine forest (1998) | Asia | India | Central Himalayas | Bhetagad watershed | Temperate/mesothermal | P | TP | NA | NA | NA | NA | NA | NA | Kothyari, B.P., Verma, P.K., Joshi, B.K., Kothyari, U.C. (2004) Rainfall-runoff-soil and nutrient loss relationships for plot size areas of Bhetagad watershed in Central Himalaya, India. Journal of Hydrology 293: 137-150. | Kothyari2004 | load_p | 8.28
879 | Forest | NA | forest | South America | Brazil | Amazonas | Japura | Tropical/megathermal | N | TN | NA | NA | NA | NA | NA | NA | Lewis, W.M., Melack, J.M., McDowell, W.H., McClain, M., Richey, J.E. (1999). Nitrogen yields from undisturbed watersheds in the Americas. Biogeochmistry 46: 149-162. | Lewis1999 | load_n | 8.6
884 | Forest | Deciduous | riparian (alder forest) | Europe | Estonia | NA | NA | Continental/microthermal | N | TN | NA | NA | NA | NA | NA | NA | Mander, U., Lohmus, K., Kuusemets, V., Ivask, M. (1997) The potential role of wet meadows and grey alder forests as buffer zones. In Buffer Zones: Their Processes and Potential in Water Protection. Eds. Haycock, N.E., Burt, T.P., Goulding, K.W.T., Pinay, | Mander1997 | load_n | 9
886 | Forest | NA | forest | Europe | Switzerland | NA | NA | Continental/microthermal | N | TN | NA | NA | NA | NA | NA | NA | Zobrist, J., Reichert, P. (2006). Bayesian estimation of export coefficients from diffuse and point sources in Swiss watersheds. Journal of Hydrology 329: 207-223. | Zobrist2006 | load_n | 9
887 | Forest | NA | forest | South America | Costa Rica | NA | Rio Tempisquito | Tropical/megathermal | N | TDN | NA | NA | NA | NA | NA | NA | Lewis, W.M., Melack, J.M., McDowell, W.H., McClain, M., Richey, J.E. (1999). Nitrogen yields from undisturbed watersheds in the Americas. Biogeochmistry 46: 149-162. | Lewis1999 | load_n | 9.1
891 | Forest | NA | Tabonuco forest (1985-subtropical rain forest) | South America | Puerto Rico | NA | Luquillo Experimental Forest (Toronja watershed) | Tropical/megathermal | N | TN | NA | NA | NA | NA | NA | NA | McDowell, W.H., Asbury, C.E. (1994) Export of carbon, nitrogen and major ions from three tropical montane watersheds. Limnology ad Oceanography 39: 111-125. | McDowell1994 | load_n | 9.2884
894 | Forest | NA | forest | South America | Costa Rica | NA | Quebrada Zompopa | Tropical/megathermal | N | TDN | NA | NA | NA | NA | NA | NA | Lewis, W.M., Melack, J.M., McDowell, W.H., McClain, M., Richey, J.E. (1999). Nitrogen yields from undisturbed watersheds in the Americas. Biogeochmistry 46: 149-162. | Lewis1999 | load_n | 9.4
895 | Forest | Evergreen | open pine forest (2000) | Asia | India | Central Himalayas | Bhetagad watershed | Temperate/mesothermal | P | TP | NA | NA | NA | NA | NA | NA | Kothyari, B.P., Verma, P.K., Joshi, B.K., Kothyari, U.C. (2004) Rainfall-runoff-soil and nutrient loss relationships for plot size areas of Bhetagad watershed in Central Himalaya, India. Journal of Hydrology 293: 137-150. | Kothyari2004 | load_p | 9.42
899 | Forest | NA | forest | South America | Puerto Rico | Icacos | Cordillera Keys Nature Reserve | Tropical/megathermal | N | TN | NA | NA | NA | NA | NA | NA | Lewis, W.M., Melack, J.M., McDowell, W.H., McClain, M., Richey, J.E. (1999). Nitrogen yields from undisturbed watersheds in the Americas. Biogeochmistry 46: 149-162. | Lewis1999 | load_n | 9.8
904 | Forest | NA | Colorado | South America | Puerto Rico | NA | Puerto Rico | Tropical/megathermal | N | TN | NA | NA | NA | NA | NA | NA | McDowell, W.H., Asbury, C.E. (1994) Export of carbon, nitrogen and major ions from three tropical montane watersheds. Limnology ad Oceanography 39: 111-125. | McDowell1994 | load_n | 9.973
905 | Forest | NA | forest | South America | Venezuela | Bolívar | Rio Caura | Tropical/megathermal | N | TN | NA | NA | NA | NA | NA | NA | Lewis, W.M., Melack, J.M., McDowell, W.H., McClain, M., Richey, J.E. (1999). Nitrogen yields from undisturbed watersheds in the Americas. Biogeochmistry 46: 149-162. | Lewis1999 | load_n | 9.98
910 | Forest | NA | secondary tropical forest | South America | Costa Rica | NA | La Selva Biological Station | Tropical/megathermal | N | DIN | NA | NA | NA | NA | NA | NA | Radulovich, R., Sollins, P. (1991) Nitrogen and phosphorus leaching in zero-tension drainage from a humid tropical soil. Biotropica 23: 84-87. | Radulovich1991 | load_n | 10
911 | Forest | Evergreen | conifer forest (1986-1995) | Europe | United Kingdom | Nottinghamshire | NA | Temperate/mesothermal | N | TN | NA | NA | NA | NA | NA | NA | Zhang, H., Hiscock, K.M. (2011). Modelling the affect of forest cover in mitigating nitrate contamination of groundwater: A case study of the Sherwood Sandstone aquifer in the East Midlands, UK. Journal of Hydrology 399: 212-236 | Zhang2011 | load_n | 10
912 | Forest | Evergreen | conifer forest (1996-2006) | Europe | United Kingdom | Nottinghamshire | NA | Temperate/mesothermal | N | TN | NA | NA | NA | NA | NA | NA | Zhang, H., Hiscock, K.M. (2011). Modelling the affect of forest cover in mitigating nitrate contamination of groundwater: A case study of the Sherwood Sandstone aquifer in the East Midlands, UK. Journal of Hydrology 399: 212-236 | Zhang2011 | load_n | 10
915 | Forest | Evergreen | open pine forest (2001) | Asia | India | Central Himalayas | Bhetagad watershed | Temperate/mesothermal | N | TN | NA | NA | NA | NA | NA | NA | Kothyari, B.P., Verma, P.K., Joshi, B.K., Kothyari, U.C. (2004) Rainfall-runoff-soil and nutrient loss relationships for plot size areas of Bhetagad watershed in Central Himalaya, India. Journal of Hydrology 293: 137-150. | Kothyari2004 | load_n | 10.08
924 | Forest | NA | Colorado | South America | Puerto Rico | NA | Puerto Rico | Tropical/megathermal | N | TN | NA | NA | NA | NA | NA | NA | McDowell, W.H., Asbury, C.E. (1994) Export of carbon, nitrogen and major ions from three tropical montane watersheds. Limnology ad Oceanography 39: 111-125. | McDowell1994 | load_n | 10.9182
925 | Forest | NA | Colorado | South America | Puerto Rico | NA | Puerto Rico | Tropical/megathermal | N | TN | NA | NA | NA | NA | NA | NA | McDowell, W.H., Asbury, C.E. (1994) Export of carbon, nitrogen and major ions from three tropical montane watersheds. Limnology ad Oceanography 39: 111-125. | McDowell1994 | load_n | 10.9416
927 | Forest | Mixed | mixed forest | South America | Ecuador | NA | NA | NA | N | TN | NA | NA | NA | NA | NA | NA | Borbor-Cordova, M.J., Boyer, E.W., McDowell, W.H., Hall, C.A. (2006) Nitrogen and phosphorus budgets for a tropical watershed impactd by agricultural land use: Guayas, Ecuador. Biogeochemistry 79: 135-161. | Borbor-Cordova2006 | load_n | 11
930 | Forest | Deciduous | tropical lowland forest (evergreen) on low-fertility oxisols/ultisols | Africa | Ivory Coast | Abidjan | Adiopodoume | Tropical/megathermal | P | TP | NA | NA | NA | NA | NA | NA | Bruijnzeel, L.A. (1991) Nutrient input-output budgets of tropical forest ecosystem: A review. Journal of Tropical Ecology 7: 1–32 | Bruijnzeel1991 | load_p | 11
942 | Forest | Mixed | mixed forest | South America | Ecuador | NA | NA | NA | N | TN | NA | NA | NA | NA | NA | NA | Borbor-Cordova, M.J., Boyer, E.W., McDowell, W.H., Hall, C.A. (2006) Nitrogen and phosphorus budgets for a tropical watershed impactd by agricultural land use: Guayas, Ecuador. Biogeochemistry 79: 135-161. | Borbor-Cordova2006 | load_n | 12.6
949 | Forest | Deciduous | riparian (alder forest) | Europe | Estonia | NA | NA | Continental/microthermal | N | TN | NA | NA | NA | NA | NA | NA | Mander, U., Lohmus, K., Kuusemets, V., Ivask, M. (1997) The potential role of wet meadows and grey alder forests as buffer zones. In Buffer Zones: Their Processes and Potential in Water Protection. Eds. Haycock, N.E., Burt, T.P., Goulding, K.W.T., Pinay, | Mander1997 | load_n | 13.2
969 | Forest | Deciduous | tropical lowland forest (Caatinga) on low-fertility spodosols/psamments; "blackwater" area | South America | Venezuela | Cojedes | San Carlos | Tropical/megathermal | P | TP | NA | NA | NA | NA | NA | NA | Bruijnzeel, L.A. (1991) Nutrient input-output budgets of tropical forest ecosystem: A review. Journal of Tropical Ecology 7: 1–26 | Bruijnzeel1991 | load_p | 16
972 | Forest | Evergreen | open pine forest (1998) | Asia | India | Central Himalayas | Bhetagad watershed | Temperate/mesothermal | N | TN | NA | NA | NA | NA | NA | NA | Kothyari, B.P., Verma, P.K., Joshi, B.K., Kothyari, U.C. (2004) Rainfall-runoff-soil and nutrient loss relationships for plot size areas of Bhetagad watershed in Central Himalaya, India. Journal of Hydrology 293: 137-150. | Kothyari2004 | load_n | 16.64
978 | Forest | NA | Colorado and palm forest (1984-subtropical wet/rain forests) | South America | Puerto Rico | NA | Luquillo Experimental Forest (Icacos watershed) | Tropical/megathermal | N | TN | NA | NA | NA | NA | NA | NA | McDowell, W.H., Asbury, C.E. (1994) Export of carbon, nitrogen and major ions from three tropical montane watersheds. Limnology ad Oceanography 39: 111-125. | McDowell1994 | load_n | 16.8114
987 | Forest | NA | Colorado and palm forest (1983-subtropical wet/rain forests) | South America | Puerto Rico | NA | Luquillo Experimental Forest (Icacos watershed) | Tropical/megathermal | N | TN | NA | NA | NA | NA | NA | NA | McDowell, W.H., Asbury, C.E. (1994) Export of carbon, nitrogen and major ions from three tropical montane watersheds. Limnology ad Oceanography 39: 111-125. | McDowell1994 | load_n | 18.2835
988 | Forest | Mixed | mixed forest | South America | Ecuador | NA | NA | NA | N | TN | NA | NA | NA | NA | NA | NA | Borbor-Cordova, M.J., Boyer, E.W., McDowell, W.H., Hall, C.A. (2006) Nitrogen and phosphorus budgets for a tropical watershed impactd by agricultural land use: Guayas, Ecuador. Biogeochemistry 79: 135-161. | Borbor-Cordova2006 | load_n | 18.6
993 | Forest | Evergreen | open pine forest (1999) | Asia | India | Central Himalayas | Bhetagad watershed | Temperate/mesothermal | N | TN | NA | NA | NA | NA | NA | NA | Kothyari, B.P., Verma, P.K., Joshi, B.K., Kothyari, U.C. (2004) Rainfall-runoff-soil and nutrient loss relationships for plot size areas of Bhetagad watershed in Central Himalaya, India. Journal of Hydrology 293: 137-150. | Kothyari2004 | load_n | 19.04
1002 | Forest | NA | Colorado and palm forest (1985-subtropical wet/rain forests) | South America | Puerto Rico | NA | Luquillo Experimental Forest (Icacos watershed) | Tropical/megathermal | N | TN | NA | NA | NA | NA | NA | NA | McDowell, W.H., Asbury, C.E. (1994) Export of carbon, nitrogen and major ions from three tropical montane watersheds. Limnology ad Oceanography 39: 111-125. | McDowell1994 | load_n | 20.2684
1003 | Forest | NA | montane forest | South America | Ecuador | Southern Ecuador | southern Ecuador | NA | N | NO3 | NA | NA | NA | NA | NA | NA | Bucker, A.D.L. (2010). Chemical and biological water quality in tropical cloud forest streams under different land-use. Justus-Liebig_Universitat Giessen, Germany. | Bucker2010 | load_n | 20.5
1005 | Forest | Evergreen | open pine forest (2000) | Asia | India | Central Himalayas | Bhetagad watershed | Temperate/mesothermal | N | TN | NA | NA | NA | NA | NA | NA | Kothyari, B.P., Verma, P.K., Joshi, B.K., Kothyari, U.C. (2004) Rainfall-runoff-soil and nutrient loss relationships for plot size areas of Bhetagad watershed in Central Himalaya, India. Journal of Hydrology 293: 137-150. | Kothyari2004 | load_n | 21.07
1006 | Forest | Deciduous | tropical lowland forest (Caatinga) on low-fertility spodosols/psamments; "blackwater" area | South America | Venezuela | Cojedes | San Carlos | Tropical/megathermal | P | TP | NA | NA | NA | NA | NA | NA | Bruijnzeel, L.A. (1991) Nutrient input-output budgets of tropical forest ecosystem: A review. Journal of Tropical Ecology 7: 1–24 | Bruijnzeel1991 | load_p | 21.2
1018 | Forest | NA | cleared tropical rainforest | South America | Brazil | Rondonia | NA | Tropical/megathermal | N | DIN (NH4) | NA | NA | NA | NA | NA | NA | Neill, C., Piccolo, M.C., Cerri, C.C., Steudler, P.A., Melillo, J.M. (2006). Soil solution nitrogen losses during clearing of lowland Amazon forest for pasture. Plant and Soil 281: 233-245. | Neill2006 | load_n | 24.4
1028 | Forest | Deciduous | tropical lowland forest (Tierra Firme) on low-fertility oxisols/ultisols | South America | Venezuela | Cojedes | San Carlos | Tropical/megathermal | P | TP | NA | NA | NA | NA | NA | NA | Bruijnzeel, L.A. (1991) Nutrient input-output budgets of tropical forest ecosystem: A review. Journal of Tropical Ecology 7: 1–28 | Bruijnzeel1991 | load_p | 28.9
1234 | Forest | NA | undisturbed forest | North America | Mexico | Jalisco | Chamela Biological station | Dry (arid and semi-arid) | P | TP | NA | 748 mm | NA | sandy loam | NA | 22.5° | NA | Maass1988 | load_p | 0.1
1241 | Forest | NA | undisturbed forest | North America | Mexico | Jalisco | Chamela Biological station | Dry (arid and semi-arid) | N | TN | NA | 748 mm | NA | sandy loam | NA | 22.5° | NA | Maass1988 | load_n | 0.1
1248 | Forest | NA | undisturbed forest | North America | Mexico | Jalisco | Chamela Biological station | Dry (arid and semi-arid) | P | TP | NA | 748 mm | NA | sandy loam | NA | 22.5° | NA | Maass1988 | load_p | 0.1
1255 | Forest | NA | undisturbed forest | North America | Mexico | Jalisco | Chamela Biological station | Dry (arid and semi-arid) | N | TN | NA | 748 mm | NA | sandy loam | NA | 22.5° | NA | Maass1988 | load_n | 0.1
1285 | Forest | Semi-deciduous | NA | South America | Brazil | Sao Paolo | NA | Temperate/mesothermal | N | TN | NA | NA | NA | NA | NA | NA | TNC-Brazil | NA | eff_n | 80
1286 | Forest | Semi-deciduous | NA | South America | Brazil | Sao Paolo | NA | Temperate/mesothermal | P | TP | NA | NA | NA | NA | NA | NA | TNC-Brazil | NA | eff_p | 80
1287 | Forest | Semi-deciduous | NA | South America | Brazil | Sao Paolo | NA | Temperate/mesothermal | N | TN | NA | NA | NA | NA | NA | NA | SP Envir. Agency (2010) | NA | load_n | 2.2
1288 | Forest | Semi-deciduous | NA | South America | Brazil | Sao Paolo | NA | Temperate/mesothermal | P | TP | NA | NA | NA | NA | NA | NA | SP Envir. Agency (2010) | NA | load_p | 0.14
1289 | Forest | Semi-deciduous | NA | South America | Brazil | Amazonas | NA | Tropical/megathermal | P | TP | NA | NA | NA | NA | NA | NA | Brinkman et al., 1985 | NA | load_n | 29
1290 | Forest | Semi-deciduous | NA | South America | Brazil | Amazonas | NA | Tropical/megathermal | N | TN | NA | NA | NA | NA | NA | NA | Brinkman et al., 1985 | NA | load_p | 0.3
1291 | Forest | Semi-deciduous | NA | South America | Brazil | Amazonas | NA | Tropical/megathermal | P | TP | NA | NA | NA | NA | NA | NA | Brinkman et al., 1985 | NA | eff_p | 91.78
1292 | Forest | Semi-deciduous | NA | South America | Brazil | Amazonas | NA | Tropical/megathermal | N | TN | NA | NA | NA | NA | NA | NA | Brinkman et al., 1985 | NA | eff_n | 80
1293 | Forest | Semi-deciduous | NA | South America | Brazil | Amazonas | NA | Tropical/megathermal | P | TP | NA | NA | NA | NA | NA | NA | Williams & Melack, 1997 | NA | load_n | 4.3
1294 | Forest | Semi-deciduous | NA | South America | Brazil | Amazonas | NA | Tropical/megathermal | N | TN | NA | NA | NA | NA | NA | NA | Williams & Melack, 1997 | NA | load_p | 0.63
1295 | Forest | Semi-deciduous | NA | global | NA | NA | NA | Tropical/megathermal | N | TN | NA | NA | NA | NA | NA | NA | Alvarez-Cobelas et al, 2008 | NA | load_n | 6
1296 | Forest | Broadleaf | NA | South America | Brazil | Sao Paolo | NA | Temperate/mesothermal | P | TP | NA | NA | NA | NA | NA | NA | SP Envir. Agency (2010) | NA | load_p | 0.14
1297 | Forest | Broadleaf | NA | South America | Brazil | Sao Paolo | NA | Temperate/mesothermal | N | TN | NA | NA | NA | NA | NA | NA | SP Envir. Agency (2010) | NA | load_n | 2.2
1298 | Forest | Broadleaf | NA | South America | Brazil | Sao Paolo | NA | Temperate/mesothermal | P | TP | NA | NA | NA | NA | NA | NA | TNC-Brazil | NA | eff_p | 80
1299 | Forest | Broadleaf | NA | South America | Brazil | Sao Paolo | NA | Temperate/mesothermal | N | TN | NA | NA | NA | NA | NA | NA | TNC-Brazil | NA | eff_n | 80
1300 | Forest | Broadleaf | NA | South America | Brazil | Amazonas | NA | Tropical/megathermal | P | TP | NA | NA | NA | NA | NA | NA | Brinkman et al., 1985 | NA | load_n | 29
1301 | Forest | Broadleaf | NA | South America | Brazil | Amazonas | NA | Tropical/megathermal | N | TN | NA | NA | NA | NA | NA | NA | Brinkman et al., 1985 | NA | load_p | 0.3
26 | Grasslands | NA | grass | NA | NA | NA | NA | NA | N | NO3 | NA | NA | NA | NA | NA | NA | Osborne, L.L., Kovacic, D.A. (1993) Riparian vegetated buffer strips in water -quality restoration and stream management. Freshwater Biology 29: 243-265 | Osborne1993 | eff_n | 35
32 | Grasslands | NA | grass | North America | United States | NA | NA | NA | N | NO3 | NA | NA | NA | NA | NA | NA | Osborne, L.L., Kovacic, D.A. (1993) Riparian vegetated buffer strips in water -quality restoration and stream management. Freshwater Biology 29: 243-270 | Osborne1993 | eff_n | 73
33 | Grasslands | NA | grass | North America | United States | NA | NA | NA | N | NO3 | NA | NA | NA | NA | NA | NA | Osborne, L.L., Kovacic, D.A. (1993) Riparian vegetated buffer strips in water -quality restoration and stream management. Freshwater Biology 29: 243-271 | Osborne1993 | eff_n | 54
98 | Grasslands | NA | grassland | Europe | Estonia | NA | NA | Continental/microthermal | N | TN | NA | NA | NA | NA | NA | NA | Mander, U., Lohmus, K., Kuusemets, V., Ivask, M. (1997) The potential role of wet meadows and grey alder forests as buffer zones. In Buffer Zones: Their Processes and Potential in Water Protection. Eds. Haycock, N.E., Burt, T.P., Goulding, K.W.T., Pinay, | Mander1997 | eff_n | 70
99 | Grasslands | NA | marsh grass | North America | United States | Wisconsin | NA | Continental/microthermal | N | TN | NA | NA | NA | NA | NA | NA | Johnston, C.A., Schubauer-Berigan, J.P., Bridgham, S.D. (1997) The potential role of riverine wetlands as buffer zones. In Buffer Zones: Their Processes and Potential in Water Protection. Eds. Haycock, N.E., Burt, T.P., Goulding, K.W.T., Pinay, G. Quest | Johnston1997 | eff_n | 26
115 | Grasslands | NA | grass | NA | NA | NA | NA | NA | P | TP | NA | NA | NA | NA | NA | NA | Osborne, L.L., Kovacic, D.A. (1993) Riparian vegetated buffer strips in water -quality restoration and stream management. Freshwater Biology 29: 243-276 | Osborne1993 | eff_n | 79
116 | Grasslands | NA | grass | NA | NA | NA | NA | NA | P | TP | NA | NA | NA | NA | NA | NA | Osborne, L.L., Kovacic, D.A. (1993) Riparian vegetated buffer strips in water -quality restoration and stream management. Freshwater Biology 29: 243-277 | Osborne1993 | eff_n | 61
141 | Grasslands | NA | grassland | Europe | Estonia | NA | NA | Continental/microthermal | P | TP | NA | NA | NA | NA | NA | NA | Mander, U., Lohmus, K., Kuusemets, V., Ivask, M. (1997) The potential role of wet meadows and grey alder forests as buffer zones. In Buffer Zones: Their Processes and Potential in Water Protection. Eds. Haycock, N.E., Burt, T.P., Goulding, K.W.T., Pinay, | Mander1997 | eff_n | 62
142 | Grasslands | NA | marsh grass | North America | United States | Wisconsin | NA | Continental/microthermal | P | TP | NA | NA | NA | NA | NA | NA | Johnston, C.A., Schubauer-Berigan, J.P., Bridgham, S.D. (1997) The potential role of riverine wetlands as buffer zones. In Buffer Zones: Their Processes and Potential in Water Protection. Eds. Haycock, N.E., Burt, T.P., Goulding, K.W.T., Pinay, G. Quest | Johnston1997 | eff_n | 38
171 | Grasslands | NA | grassland | Asia | China | Yangtze | Upper Yangtze River Basin | Continental/microthermal | P | DP (DIP and DOP) | NA | NA | NA | NA | NA | NA | Ding, X., Shen, Z., Hong, Q., Yang, Z., Wu, X., Liu, R. (2010). Development and test of the export coeffficient model in the Upper asin of the Yangtze River. Journal of Hydrology 383: 233-244 | Ding2010 | load_p | 6e-05
180 | Grasslands | NA | grassland | Asia | China | Yangtze | Upper Yangtze River Basin | Continental/microthermal | N | DN (DIN and DON) | NA | NA | NA | NA | NA | NA | Ding, X., Shen, Z., Hong, Q., Yang, Z., Wu, X., Liu, R. (2010). Development and test of the export coeffficient model in the Upper asin of the Yangtze River. Journal of Hydrology 383: 233-244 | Ding2010 | load_n | 0.003
183 | Grasslands | NA | semi-arid grassland | Asia | China | Shandong | Sanggou Bay | Continental/microthermal | P | TP | NA | NA | NA | NA | NA | NA | Benali, A., Nunes, J.P., Costa, M.H. Projecto de Qualidade da Agua; Aguas marinhas - Caso de estudo: Sanggou Bay, China. Accessed at http://www.gesaq.org/P2Sanggou/ on 15 June 2011. | NA | load_p | 0.005
195 | Grasslands | NA | grassland | Asia | China | Yangtze | Upper Yangtze River Basin | Continental/microthermal | P | TP | NA | NA | NA | NA | NA | NA | Liu, R., Yang, Z., Shen, Z., Yu, S.L., Ding, X., Wu, X., Liu, F. (2009). Estimating nonpoint source pollution in the Upper Ynagtze River using the export coefficient model, remote sensing and geographical information systems. Journal of Hydraulic Engineer | Liu2009 | load_p | 0.02
202 | Grasslands | NA | grassland (within 5000m of river) | North America | United States | New Mexico | Rio Hondo | Dry (arid and semi-arid) | P | TP | NA | NA | NA | NA | NA | NA | Final approved total mazimum daily load for the Rio Hondo. (2005). | NA | load_p | 0.03
212 | Grasslands | NA | mixed grass | North America | Canada | Alberta | Oldman River | Continental/microthermal | P | TP | NA | NA | NA | NA | NA | NA | Silva and Davies 1997 | Jeje2006 | load_p | 0.04
214 | Grasslands | NA | grassland (within 500m of river) | North America | United States | New Mexico | Rio Hondo | Dry (arid and semi-arid) | P | TP | NA | NA | NA | NA | NA | NA | Final approved total mazimum daily load for the Rio Hondo. (2005). | NA | load_p | 0.05
240 | Grasslands | NA | semi-arid grassland | Asia | China | Shandong | Sanggou Bay | Continental/microthermal | N | TN | NA | NA | NA | NA | NA | NA | Benali, A., Nunes, J.P., Costa, M.H. Projecto de Qualidade da Agua; Aguas marinhas - Caso de estudo: Sanggou Bay, China. Accessed at http://www.gesaq.org/P2Sanggou/ on 15 June 2011. | NA | load_n | 0.1
242 | Grasslands | NA | grassland (within 5000m of river) | North America | United States | New Mexico | Rio Hondo | Dry (arid and semi-arid) | N | TN | NA | NA | NA | NA | NA | NA | Final approved total mazimum daily load for the Rio Hondo. (2005). | NA | load_n | 0.1
245 | Grasslands | NA | hay/grass | North America | United States | New York | West Branch Delaware River | Temperate/mesothermal | P | TP | NA | NA | NA | NA | NA | NA | Endreny, T.A., Wood, E.F. (2003). Watershed weighting of export coefficients to map critical phosphorous loading areas. Journal of the American Water Resources Association 39: 165-184 | Endreny2003 | load_p | 0.1
246 | Grasslands | NA | grassland (within 50m of river) | North America | United States | New Mexico | Rio Hondo | Dry (arid and semi-arid) | P | TP | NA | NA | NA | NA | NA | NA | Final approved total mazimum daily load for the Rio Hondo. (2005). | NA | load_p | 0.1
248 | Grasslands | NA | permanent grass | Europe | United Kingdom | Cotswolds | River Windrush | Temperate/mesothermal | P | TP | NA | NA | NA | NA | NA | NA | Johnes, P.J. (1996). Evaluation and management of the impact of land use change on the nnitrogen and phosphorus load delivered to surface waters: the export coefficient modelling approach. Journal of Hydrology 183: 323-351 | Johnes1996 | load_p | 0.1
269 | Grasslands | NA | mixed native grass | North America | United States | NA | NA | NA | P | TP | NA | NA | NA | NA | NA | NA | Timmons and Holt 1977 | Jeje2006 | load_p | 0.11
270 | Grasslands | NA | native prairie | North America | United States | NA | NA | NA | P | TP | NA | NA | NA | NA | NA | NA | Timmons and Holt 1997 | Jeje2006 | load_p | 0.11
305 | Grasslands | NA | grassland | Asia | China | Yingkou | Daliao River | Continental/microthermal | P | TP | NA | NA | NA | NA | NA | NA | Liu, R., He, M., Wang, X. (2008). Application of the export coefficient model for estimating nutrient pollution of Dahuofang Reservoir drainage basin, Daliao River, China. 3645-3660 | Liu2008a | load_p | 0.2
337 | Grasslands | NA | grass/shrub | North America | United States | New York | West Branch Delaware River | Temperate/mesothermal | P | TP | NA | NA | NA | NA | NA | NA | Endreny, T.A., Wood, E.F. (2003). Watershed weighting of export coefficients to map critical phosphorous loading areas. Journal of the American Water Resources Association 39: 165-183 | Endreny2003 | load_p | 0.28
351 | Grasslands | NA | temporary grass | Europe | United Kingdom | Cotswolds | River Windrush | Temperate/mesothermal | P | TP | NA | NA | NA | NA | NA | NA | Johnes, P.J. (1996). Evaluation and management of the impact of land use change on the nnitrogen and phosphorus load delivered to surface waters: the export coefficient modelling approach. Journal of Hydrology 183: 323-352 | Johnes1996 | load_p | 0.3
353 | Grasslands | NA | meadow/verge/semi-natural | Europe | United Kingdom | Oxfordshire | River Cherwell | Temperate/mesothermal | P | TP | NA | NA | NA | NA | NA | NA | May, L., House, W.A., Bowes, M., McEvoy, J. (2001). Seasonal export of phosphorus from a lowland catchment: upper River Cherwell in Oxfordshire, England. The Science of the Total Environment 269: 117-130. | 2023-05-01 | load_p | 0.3
376 | Grasslands | NA | mixed grassland and shrubland | North America | United States | Montana | Rock Creek | Dry (arid and semi-arid) | N | TN | NA | NA | NA | NA | NA | NA | Lewis, W.M. (2002) Yield of nitrogen from minimally disturbed watersheds of the United States. Biogeochemistry 57/58: 375-385. | Lewis2002 | load_n | 0.37
396 | Grasslands | NA | grassland | Asia | Japan | NA | Fuji River Basin | Temperate/mesothermal | N | TN | NA | NA | NA | NA | NA | NA | Shrestha, S., Kazama, F., Newham, L.T.H. (2008). A framework for estimating pollutant export coefficients from long-term in-stream water quality monitoring data. Environmental Modelling and Software 23: 182-194. | Shrestha2008 | load_n | 0.46
397 | Grasslands | NA | grassland (within 500m of river) | North America | United States | Rio Hondo | New Mexico | Dry (arid and semi-arid) | N | TN | NA | NA | NA | NA | NA | NA | Final approved total mazimum daily load for the Rio Hondo. (2005). | NA | load_n | 0.48
419 | Grasslands | NA | grassland | Asia | Japan | NA | Fuji River Basin | Temperate/mesothermal | P | TP | NA | NA | NA | NA | NA | NA | Shrestha, S., Kazama, F., Newham, L.T.H. (2008). A framework for estimating pollutant export coefficients from long-term in-stream water quality monitoring data. Environmental Modelling and Software 23: 182-194. | Shrestha2008 | load_p | 0.59
485 | Grasslands | NA | grassland (within 50m of river) | North America | United States | Rio Hondo | New Mexico | Dry (arid and semi-arid) | N | TN | NA | NA | NA | NA | NA | NA | Final approved total mazimum daily load for the Rio Hondo. (2005). | NA | load_n | 0.95
497 | Grasslands | NA | grassland | Asia | China | Yangtze | Upper Yangtze River Basin | Continental/microthermal | N | TN | NA | NA | NA | NA | NA | NA | Liu, R., Yang, Z., Shen, Z., Yu, S.L., Ding, X., Wu, X., Liu, F. (2009). Estimating nonpoint source pollution in the Upper Ynagtze River using the export coefficient model, remote sensing and geographical information systems. Journal of Hydraulic Engineer | Liu2009 | load_n | 1
507 | Grasslands | NA | mixed grass | North America | United States | NA | Oldman River | NA | N | TN | NA | NA | NA | NA | NA | NA | Silva and Davies 1997 | Jeje2006 | load_n | 1.08
579 | Grasslands | NA | grassland (range-grass) | Asia | China | Shandong | Sanggou Bay | Continental/microthermal | N | TN | NA | NA | NA | NA | NA | NA | Benali, A., Nunes, J.P., Costa, M.H. Projecto de Qualidade da Agua; Aguas marinhas - Caso de estudo: Sanggou Bay, China. Accessed at http://www.gesaq.org/P2Sanggou/ on 15 June 2011. | NA | load_n | 1.8
699 | Grasslands | NA | grassland | Europe | Estonia | NA | NA | Continental/microthermal | P | TP | NA | NA | NA | NA | NA | NA | Mander, U., Lohmus, K., Kuusemets, V., Ivask, M. (1997) The potential role of wet meadows and grey alder forests as buffer zones. In Buffer Zones: Their Processes and Potential in Water Protection. Eds. Haycock, N.E., Burt, T.P., Goulding, K.W.T., Pinay, | Mander1997 | load_p | 3.7
770 | Grasslands | NA | permanent grass (1996-2006) | Europe | United Kingdom | Nottinghamshire | NA | Temperate/mesothermal | N | TN | NA | NA | NA | NA | NA | NA | Zhang, H., Hiscock, K.M. (2011). Modelling the affect of forest cover in mitigating nitrate contamination of groundwater: A case study of the Sherwood Sandstone aquifer in the East Midlands, UK. Journal of Hydrology 399: 212-236 | Zhang2011 | load_n | 5
771 | Grasslands | NA | unfertilized grass (1986-1995) | Europe | United Kingdom | Nottinghamshire | NA | Temperate/mesothermal | N | TN | NA | NA | NA | NA | NA | NA | Zhang, H., Hiscock, K.M. (2011). Modelling the affect of forest cover in mitigating nitrate contamination of groundwater: A case study of the Sherwood Sandstone aquifer in the East Midlands, UK. Journal of Hydrology 399: 212-236 | Zhang2011 | load_n | 5
772 | Grasslands | NA | unfertilized grass (1996-2006) | Europe | United Kingdom | Nottinghamshire | NA | Temperate/mesothermal | N | TN | NA | NA | NA | NA | NA | NA | Zhang, H., Hiscock, K.M. (2011). Modelling the affect of forest cover in mitigating nitrate contamination of groundwater: A case study of the Sherwood Sandstone aquifer in the East Midlands, UK. Journal of Hydrology 399: 212-236 | Zhang2011 | load_n | 5
810 | Grasslands | NA | grassland | South America | Ecuador | NA | Ecuadorian Coast | NA | N | TN | NA | NA | NA | NA | NA | NA | de Koning, G.H.J., van de Kop, P.J., Fresco, L.O. (1997) Estimates of sub-national nutrient balances as sustainability indicators for agro-ecosystems in Ecuador. Agriculture, Ecosystems and Environment 65: 127-139. | deKoning1997 | load_n | 6.1
853 | Grasslands | NA | permanent grass (1986-1995) | Europe | United Kingdom | Nottinghamshire | NA | Temperate/mesothermal | N | TN | NA | NA | NA | NA | NA | NA | Zhang, H., Hiscock, K.M. (2011). Modelling the affect of forest cover in mitigating nitrate contamination of groundwater: A case study of the Sherwood Sandstone aquifer in the East Midlands, UK. Journal of Hydrology 399: 212-236 | Zhang2011 | load_n | 7.225
890 | Grasslands | NA | permanent grass | Europe | United Kingdom | Cotswolds | River Windrush | Temperate/mesothermal | N | TN | NA | NA | NA | NA | NA | NA | Johnes, P.J. (1996). Evaluation and management of the impact of land use change on the nnitrogen and phosphorus load delivered to surface waters: the export coefficient modelling approach. Journal of Hydrology 183: 323-351 | Johnes1996 | load_n | 9.25
906 | Grasslands | NA | grassland | Asia | China | Yingkou | Daliao River | Continental/microthermal | N | TN | NA | NA | NA | NA | NA | NA | Liu, R., He, M., Wang, X. (2008). Application of the export coefficient model for estimating nutrient pollution of Dahuofang Reservoir drainage basin, Daliao River, China. 3645-3660 | Liu2008a | load_n | 10
920 | Grasslands | NA | temporary grass (1996-2006) | Europe | United Kingdom | Nottinghamshire | NA | Temperate/mesothermal | N | TN | NA | NA | NA | NA | NA | NA | Zhang, H., Hiscock, K.M. (2011). Modelling the affect of forest cover in mitigating nitrate contamination of groundwater: A case study of the Sherwood Sandstone aquifer in the East Midlands, UK. Journal of Hydrology 399: 212-236 | Zhang2011 | load_n | 10.625
929 | Grasslands | NA | temporary grass (1986-1995) | Europe | United Kingdom | Nottinghamshire | NA | Temperate/mesothermal | N | TN | NA | NA | NA | NA | NA | NA | Zhang, H., Hiscock, K.M. (2011). Modelling the affect of forest cover in mitigating nitrate contamination of groundwater: A case study of the Sherwood Sandstone aquifer in the East Midlands, UK. Journal of Hydrology 399: 212-236 | Zhang2011 | load_n | 11
938 | Grasslands | NA | temporary grass | Europe | United Kingdom | Cotswolds | River Windrush | Temperate/mesothermal | N | TN | NA | NA | NA | NA | NA | NA | Johnes, P.J. (1996). Evaluation and management of the impact of land use change on the nnitrogen and phosphorus load delivered to surface waters: the export coefficient modelling approach. Journal of Hydrology 183: 323-352 | Johnes1996 | load_n | 12.13
950 | Grasslands | NA | grassland | South America | Ecuador | NA | Ecuadorian Andes | Temperate/mesothermal | N | TN | NA | NA | NA | NA | NA | NA | de Koning, G.H.J., van de Kop, P.J., Fresco, L.O. (1997) Estimates of sub-national nutrient balances as sustainability indicators for agro-ecosystems in Ecuador. Agriculture, Ecosystems and Environment 65: 127-139. | deKoning1997 | load_n | 13.8
970 | Grasslands | NA | grassland (cultivated) | South America | Ecuador | NA | Ecuadorian Coast | NA | N | TN | NA | NA | NA | NA | NA | NA | de Koning, G.H.J., van de Kop, P.J., Fresco, L.O. (1997) Estimates of sub-national nutrient balances as sustainability indicators for agro-ecosystems in Ecuador. Agriculture, Ecosystems and Environment 65: 127-139. | deKoning1997 | load_n | 16.4
983 | Grasslands | NA | grassland | South America | Ecuador | NA | Ecuadorian Amazon | Tropical/megathermal | N | TN | NA | NA | NA | NA | NA | NA | de Koning, G.H.J., van de Kop, P.J., Fresco, L.O. (1997) Estimates of sub-national nutrient balances as sustainability indicators for agro-ecosystems in Ecuador. Agriculture, Ecosystems and Environment 65: 127-139. | deKoning1997 | load_n | 17.4
1066 | Grasslands | NA | grassland | Europe | Estonia | NA | NA | Continental/microthermal | N | TN | NA | NA | NA | NA | NA | NA | Mander, U., Lohmus, K., Kuusemets, V., Ivask, M. (1997) The potential role of wet meadows and grey alder forests as buffer zones. In Buffer Zones: Their Processes and Potential in Water Protection. Eds. Haycock, N.E., Burt, T.P., Goulding, K.W.T., Pinay, | Mander1997 | load_n | 79
18 | Permanent Wetlands | NA | wetland: wetland:watershed = 4% | North America | United States | Illinois | NA | Continental/microthermal | N | NO3 | NA | NA | NA | NA | NA | NA | Crumpton, W.G., Kovacic, D.A., Hey, D.L., Kostel, J.A. (2008). Potential of restored and constructed wetlands to reduce nNutrient export from aricultural watersheds in the corn belt. In Upper Mississipi River Sub-basin Hypoxia Nutrient Committee Final Rep | Crumpton2008 | eff_n | 44
19 | Permanent Wetlands | NA | wetland: wetland:watershed = 6% | North America | United States | Illinois | NA | Continental/microthermal | N | NO3 | NA | NA | NA | NA | NA | NA | Crumpton, W.G., Kovacic, D.A., Hey, D.L., Kostel, J.A. (2008). Potential of restored and constructed wetlands to reduce nNutrient export from aricultural watersheds in the corn belt. In Upper Mississipi River Sub-basin Hypoxia Nutrient Committee Final Rep | Crumpton2008 | eff_n | 42
20 | Permanent Wetlands | NA | wetland: wetland:watershed = 3.2% | North America | United States | Illinois | NA | Continental/microthermal | N | NO3 | NA | NA | NA | NA | NA | NA | Crumpton, W.G., Kovacic, D.A., Hey, D.L., Kostel, J.A. (2008). Potential of restored and constructed wetlands to reduce nNutrient export from aricultural watersheds in the corn belt. In Upper Mississipi River Sub-basin Hypoxia Nutrient Committee Final Rep | Crumpton2008 | eff_n | 34
41 | Permanent Wetlands | NA | wetland: wetland:watershed = .57% | North America | United States | Iowa | NA | Continental/microthermal | N | NO3 | NA | NA | NA | NA | NA | NA | Crumpton, W.G., Kovacic, D.A., Hey, D.L., Kostel, J.A. (2008). Potential of restored and constructed wetlands to reduce nNutrient export from aricultural watersheds in the corn belt. In Upper Mississipi River Sub-basin Hypoxia Nutrient Committee Final Rep | Crumpton2008 | eff_n | 25
42 | Permanent Wetlands | NA | wetland: wetland:watershed = 2.16% | North America | United States | Iowa | NA | Continental/microthermal | N | NO3 | NA | NA | NA | NA | NA | NA | Crumpton, W.G., Kovacic, D.A., Hey, D.L., Kostel, J.A. (2008). Potential of restored and constructed wetlands to reduce nNutrient export from aricultural watersheds in the corn belt. In Upper Mississipi River Sub-basin Hypoxia Nutrient Committee Final Rep | Crumpton2008 | eff_n | 68
43 | Permanent Wetlands | NA | wetland: wetland:watershed = 2.25% | North America | United States | Iowa | NA | Continental/microthermal | N | NO3 | NA | NA | NA | NA | NA | NA | Crumpton, W.G., Kovacic, D.A., Hey, D.L., Kostel, J.A. (2008). Potential of restored and constructed wetlands to reduce nNutrient export from aricultural watersheds in the corn belt. In Upper Mississipi River Sub-basin Hypoxia Nutrient Committee Final Rep | Crumpton2008 | eff_n | 78
68 | Permanent Wetlands | NA | riparian grass (4.6m) | NA | NA | NA | NA | NA | N | TN | NA | NA | NA | NA | NA | NA | Dillaha, T.A., Reneau, R.B., Mostaghimi, S., Shanholtz, V.O., Magette, W.L. (1987) Evaluating Nutrient and SedimentLosses from Agricultural Lands: Vegetative filter strips. United States Environmental Protection Agency, Annapolis. | Dillaha1987 | eff_n | 63
69 | Permanent Wetlands | NA | riparian grass (9.1m) | NA | NA | NA | NA | NA | N | TN | NA | NA | NA | NA | NA | NA | Dillaha, T.A., Reneau, R.B., Mostaghimi, S., Shanholtz, V.O., Magette, W.L. (1987) Evaluating Nutrient and SedimentLosses from Agricultural Lands: Vegetative filter strips. United States Environmental Protection Agency, Annapolis. | Dillaha1987 | eff_n | 76
100 | Permanent Wetlands | NA | wet meadow | Europe | Estonia | NA | NA | Continental/microthermal | N | TN | NA | NA | NA | NA | NA | NA | Mander, U., Lohmus, K., Kuusemets, V., Ivask, M. (1997) The potential role of wet meadows and grey alder forests as buffer zones. In Buffer Zones: Their Processes and Potential in Water Protection. Eds. Haycock, N.E., Burt, T.P., Goulding, K.W.T., Pinay, | Mander1997 | eff_n | 36
101 | Permanent Wetlands | NA | wet meadow | Europe | Estonia | NA | NA | Continental/microthermal | N | TN | NA | NA | NA | NA | NA | NA | Mander, U., Lohmus, K., Kuusemets, V., Ivask, M. (1997) The potential role of wet meadows and grey alder forests as buffer zones. In Buffer Zones: Their Processes and Potential in Water Protection. Eds. Haycock, N.E., Burt, T.P., Goulding, K.W.T., Pinay, | Mander1997 | eff_n | 43
105 | Permanent Wetlands | NA | wetlands | North America | NA | NA | NA | NA | N | TN | NA | NA | NA | NA | NA | NA | Saunders, D.L. and J. Kalff (2001). Nitrogen retention in wetlands, lakes and rivers. Hydrobiologia 443: 205–212. | Saunders2001 | eff_n | 64
119 | Permanent Wetlands | NA | riparian grass (4.6m) | NA | NA | NA | NA | NA | P | TP | NA | NA | NA | NA | NA | NA | Dillaha, T.A., Reneau, R.B., Mostaghimi, S., Shanholtz, V.O., Magette, W.L. (1987) Evaluating Nutrient and SedimentLosses from Agricultural Lands: Vegetative filter strips. United States Environmental Protection Agency, Annapolis. | Dillaha1987 | eff_n | 69
120 | Permanent Wetlands | NA | riparian grass (9.1m) | NA | NA | NA | NA | NA | P | TP | NA | NA | NA | NA | NA | NA | Dillaha, T.A., Reneau, R.B., Mostaghimi, S., Shanholtz, V.O., Magette, W.L. (1987) Evaluating Nutrient and SedimentLosses from Agricultural Lands: Vegetative filter strips. United States Environmental Protection Agency, Annapolis. | Dillaha1987 | eff_n | 82
143 | Permanent Wetlands | NA | wet meadow | Europe | Estonia | NA | NA | Continental/microthermal | P | TP | NA | NA | NA | NA | NA | NA | Mander, U., Lohmus, K., Kuusemets, V., Ivask, M. (1997) The potential role of wet meadows and grey alder forests as buffer zones. In Buffer Zones: Their Processes and Potential in Water Protection. Eds. Haycock, N.E., Burt, T.P., Goulding, K.W.T., Pinay, | Mander1997 | eff_n | 28
144 | Permanent Wetlands | NA | wet meadow | Europe | Estonia | NA | NA | Continental/microthermal | P | TP | NA | NA | NA | NA | NA | NA | Mander, U., Lohmus, K., Kuusemets, V., Ivask, M. (1997) The potential role of wet meadows and grey alder forests as buffer zones. In Buffer Zones: Their Processes and Potential in Water Protection. Eds. Haycock, N.E., Burt, T.P., Goulding, K.W.T., Pinay, | Mander1997 | eff_n | 46
151 | Permanent Wetlands | NA | constructed wetland | North America | United States | Florida | Florida Everglades | Tropical/megathermal | P | TP | NA | NA | NA | NA | NA | NA | White, J.R., Reddy, K.R., Moustafa, M.Z. (2004) Influence of hydrologic regime and vegetation on phosphorus retention in Everglades stormwater treatment area wetlands. Hydrological Processes 18: 343-355. | WHite2004 | eff_n | 82
152 | Permanent Wetlands | NA | constructed wetland | North America | United States | Florida | Florida Everglades | Tropical/megathermal | P | TP | NA | NA | NA | NA | NA | NA | White, J.R., Reddy, K.R., Moustafa, M.Z. (2004) Influence of hydrologic regime and vegetation on phosphorus retention in Everglades stormwater treatment area wetlands. Hydrological Processes 18: 343-355. | WHite2004 | eff_n | 71
153 | Permanent Wetlands | NA | constructed wetland | North America | United States | Florida | Florida Everglades | Tropical/megathermal | P | TP | NA | NA | NA | NA | NA | NA | White, J.R., Reddy, K.R., Moustafa, M.Z. (2004) Influence of hydrologic regime and vegetation on phosphorus retention in Everglades stormwater treatment area wetlands. Hydrological Processes 18: 343-355. | WHite2004 | eff_n | 80
154 | Permanent Wetlands | NA | constructed wetland | North America | United States | Florida | Florida Everglades | Tropical/megathermal | P | TP | NA | NA | NA | NA | NA | NA | White, J.R., Reddy, K.R., Moustafa, M.Z. (2004) Influence of hydrologic regime and vegetation on phosphorus retention in Everglades stormwater treatment area wetlands. Hydrological Processes 18: 343-355. | WHite2004 | eff_n | 67
155 | Permanent Wetlands | NA | constructed wetland | North America | United States | Florida | Florida Everglades | Tropical/megathermal | P | TP | NA | NA | NA | NA | NA | NA | White, J.R., Reddy, K.R., Moustafa, M.Z. (2004) Influence of hydrologic regime and vegetation on phosphorus retention in Everglades stormwater treatment area wetlands. Hydrological Processes 18: 343-355. | WHite2004 | eff_n | 91
156 | Permanent Wetlands | NA | constructed wetland | North America | United States | Florida | Florida Everglades | Tropical/megathermal | P | TDP | NA | NA | NA | NA | NA | NA | White, J.R., Reddy, K.R., Moustafa, M.Z. (2004) Influence of hydrologic regime and vegetation on phosphorus retention in Everglades stormwater treatment area wetlands. Hydrological Processes 18: 343-355. | WHite2004 | eff_n | 83
157 | Permanent Wetlands | NA | constructed wetland | North America | United States | Florida | Florida Everglades | Tropical/megathermal | P | TP | NA | NA | NA | NA | NA | NA | White, J.R., Reddy, K.R., Moustafa, M.Z. (2004) Influence of hydrologic regime and vegetation on phosphorus retention in Everglades stormwater treatment area wetlands. Hydrological Processes 18: 343-355. | WHite2004 | eff_n | 81
158 | Permanent Wetlands | NA | constructed wetland | North America | United States | Florida | Florida Everglades | Tropical/megathermal | P | TP | NA | NA | NA | NA | NA | NA | White, J.R., Reddy, K.R., Moustafa, M.Z. (2004) Influence of hydrologic regime and vegetation on phosphorus retention in Everglades stormwater treatment area wetlands. Hydrological Processes 18: 343-355. | WHite2004 | eff_n | 80
159 | Permanent Wetlands | NA | constructed wetland | North America | United States | Florida | Florida Everglades | Tropical/megathermal | P | TDP | NA | NA | NA | NA | NA | NA | White, J.R., Reddy, K.R., Moustafa, M.Z. (2004) Influence of hydrologic regime and vegetation on phosphorus retention in Everglades stormwater treatment area wetlands. Hydrological Processes 18: 343-355. | WHite2004 | eff_n | 67
160 | Permanent Wetlands | NA | constructed wetland | North America | United States | Florida | Florida Everglades | Tropical/megathermal | P | TP | NA | NA | NA | NA | NA | NA | White, J.R., Reddy, K.R., Moustafa, M.Z. (2004) Influence of hydrologic regime and vegetation on phosphorus retention in Everglades stormwater treatment area wetlands. Hydrological Processes 18: 343-355. | WHite2004 | eff_n | 71
161 | Permanent Wetlands | NA | rich fen | North America | United States | Michigan | NA | Continental/microthermal | N | NA | NA | NA | NA | NA | NA | NA | Kellogg, L.E. and Bridgham, S.D. (2003) Phosphorus retention and movement across an ombtrotrophic-minerotrophic peatland gradient. Biogeochemistry 63:299-315. | Kellogg2003 | eff_n | 35
162 | Permanent Wetlands | NA | intermediate fen | North America | United States | Michigan | NA | Continental/microthermal | N | NA | NA | NA | NA | NA | NA | NA | Kellogg, L.E. and Bridgham, S.D. (2003) Phosphorus retention and movement across an ombtrotrophic-minerotrophic peatland gradient. Biogeochemistry 63:299-315. | Kellogg2003 | eff_n | 63
163 | Permanent Wetlands | NA | bog | North America | United States | Michigan | NA | Continental/microthermal | N | NA | NA | NA | NA | NA | NA | NA | Kellogg, L.E. and Bridgham, S.D. (2003) Phosphorus retention and movement across an ombtrotrophic-minerotrophic peatland gradient. Biogeochemistry 63:299-315. | Kellogg2003 | eff_n | 63
189 | Permanent Wetlands | NA | wetlands | North America | United States | Pennsylvania | Schuylkill River Basin | Continental/microthermal | P | TP | NA | NA | NA | NA | NA | NA | The Cadmus Group 1998 | Jeje2006 | load_p | 0.01
227 | Permanent Wetlands | NA | rough/marsh grass | Europe | United Kingdom | Oxfordshire | River Cherwell | Temperate/mesothermal | P | TP | NA | NA | NA | NA | NA | NA | May, L., House, W.A., Bowes, M., McEvoy, J. (2001). Seasonal export of phosphorus from a lowland catchment: upper River Cherwell in Oxfordshire, England. The Science of the Total Environment 269: 117-130. | 2023-05-01 | load_p | 0.07
266 | Permanent Wetlands | NA | non-forested wetlands | Asia | China | Shandong | Sanggou Bay | Continental/microthermal | P | TP | NA | NA | NA | NA | NA | NA | Benali, A., Nunes, J.P., Costa, M.H. Projecto de Qualidade da Agua; Aguas marinhas - Caso de estudo: Sanggou Bay, China. Accessed at http://www.gesaq.org/P2Sanggou/ on 15 June 2011. | NA | load_p | 0.11
413 | Permanent Wetlands | NA | wetlands | North America | United States | Pennsylvania | Schuylkill River Basin | Continental/microthermal | N | TN | NA | NA | NA | NA | NA | NA | The Cadmus Group 1998 | Jeje2006 | load_n | 0.55
578 | Permanent Wetlands | NA | forested wetlands | Asia | China | Shandong | Sanggou Bay | Continental/microthermal | N | TN | NA | NA | NA | NA | NA | NA | Benali, A., Nunes, J.P., Costa, M.H. Projecto de Qualidade da Agua; Aguas marinhas - Caso de estudo: Sanggou Bay, China. Accessed at http://www.gesaq.org/P2Sanggou/ on 15 June 2011. | NA | load_n | 1.8
581 | Permanent Wetlands | NA | non-forested wetlands | Asia | China | Shandong | Sanggou Bay | Continental/microthermal | N | TN | NA | NA | NA | NA | NA | NA | Benali, A., Nunes, J.P., Costa, M.H. Projecto de Qualidade da Agua; Aguas marinhas - Caso de estudo: Sanggou Bay, China. Accessed at http://www.gesaq.org/P2Sanggou/ on 15 June 2011. | NA | load_n | 1.8
587 | Permanent Wetlands | NA | riparian (wet meadow) | Europe | Estonia | NA | NA | Continental/microthermal | P | TP | NA | NA | NA | NA | NA | NA | Mander, U., Lohmus, K., Kuusemets, V., Ivask, M. (1997) The potential role of wet meadows and grey alder forests as buffer zones. In Buffer Zones: Their Processes and Potential in Water Protection. Eds. Haycock, N.E., Burt, T.P., Goulding, K.W.T., Pinay, | Mander1997 | load_p | 1.8
600 | Permanent Wetlands | NA | riparian (wet meadow) | Europe | Estonia | NA | NA | Continental/microthermal | P | TP | NA | NA | NA | NA | NA | NA | Mander, U., Lohmus, K., Kuusemets, V., Ivask, M. (1997) The potential role of wet meadows and grey alder forests as buffer zones. In Buffer Zones: Their Processes and Potential in Water Protection. Eds. Haycock, N.E., Burt, T.P., Goulding, K.W.T., Pinay, | Mander1997 | load_p | 2
622 | Permanent Wetlands | NA | forested wetlands | North America | United States | North Carolina | NA | Temperate/mesothermal | N | TN | NA | NA | NA | NA | NA | NA | Dodd et al. 1992 | Jeje2006 | load_n | 2.33
1021 | Permanent Wetlands | NA | riparian (wet meadow) | Europe | Estonia | NA | NA | Continental/microthermal | N | TN | NA | NA | NA | NA | NA | NA | Mander, U., Lohmus, K., Kuusemets, V., Ivask, M. (1997) The potential role of wet meadows and grey alder forests as buffer zones. In Buffer Zones: Their Processes and Potential in Water Protection. Eds. Haycock, N.E., Burt, T.P., Goulding, K.W.T., Pinay, | Mander1997 | load_n | 25.6
1050 | Permanent Wetlands | NA | riparian (wet meadow) | Europe | Estonia | NA | NA | Continental/microthermal | N | TN | NA | NA | NA | NA | NA | NA | Mander, U., Lohmus, K., Kuusemets, V., Ivask, M. (1997) The potential role of wet meadows and grey alder forests as buffer zones. In Buffer Zones: Their Processes and Potential in Water Protection. Eds. Haycock, N.E., Burt, T.P., Goulding, K.W.T., Pinay, | Mander1997 | load_n | 45.2
1256 | Permanent Wetlands | NA | wetland | North America | United States | Tennessee | Armstrong Slough | Temperate/mesothermal | N | TN | NA | NA | NA | NA | NA | NA | Goldstein (1986a,b) | Carleton2001 | eff_n | 6
1257 | Permanent Wetlands | NA | wetland | North America | United States | Tennessee | Armstrong Slough | Temperate/mesothermal | P | TP | NA | NA | NA | NA | NA | NA | Goldstein (1986a,b) | Carleton2001 | eff_p | 30.9
1258 | Permanent Wetlands | NA | wetland | North America | United States | Florida | Okeechobee County | Temperate/mesothermal | N | TN | NA | NA | NA | NA | NA | NA | Goldstein (1986a,b) | Carleton2001 | eff_n | 17
1259 | Permanent Wetlands | NA | wetland | North America | United States | Florida | Okeechobee County | Temperate/mesothermal | P | TP | NA | NA | NA | NA | NA | NA | Goldstein (1986a,b) | Carleton2001 | eff_p | 39.7
1260 | Permanent Wetlands | NA | wetland | North America | United States | Illinois | Cache River | Continental/microthermal | N | TN | NA | NA | NA | NA | NA | NA | Dortch 1995, Dortch 1996 | Carleton2001 | eff_n | 21
1261 | Permanent Wetlands | NA | wetland | North America | United States | Illinois | Cache River | Continental/microthermal | P | TP | NA | NA | NA | NA | NA | NA | Dortch 1995, Dortch 1996 | Carleton2001 | eff_p | 3
1262 | Permanent Wetlands | NA | wetland | North America | United States | NA | Crestwood | NA | N | TN | NA | NA | NA | NA | NA | NA | carleton et al. 2000 | Carleton2001 | eff_n | 22
1263 | Permanent Wetlands | NA | wetland | North America | United States | NA | Crestwood | NA | P | TP | NA | NA | NA | NA | NA | NA | carleton et al. 2000 | Carleton2001 | eff_p | 45.9
1264 | Permanent Wetlands | NA | wetland | Australia | Australia | NA | Crookes | Temperate/mesothermal | N | TN | NA | NA | NA | NA | NA | NA | Raisin et al. 1997 | Carleton2001 | eff_n | 11
1265 | Permanent Wetlands | NA | wetland | Australia | Australia | NA | Crookes | Temperate/mesothermal | P | TP | NA | NA | NA | NA | NA | NA | Raisin et al. 1997 | Carleton2001 | eff_p | 17
1266 | Permanent Wetlands | NA | wetland | North America | United States | NA | Hidden River | NA | N | TN | NA | NA | NA | NA | NA | NA | Carr and Rushton 1995, Carr 1995, Rushton 1996 | Carleton2001 | eff_n | 46
1267 | Permanent Wetlands | NA | wetland | North America | United States | NA | Hidden River | NA | P | TP | NA | NA | NA | NA | NA | NA | Carr and Rushton 1995, Carr 1995, Rushton 1996 | Carleton2001 | eff_p | 70
1268 | Permanent Wetlands | NA | wetland | North America | United States | Minnesota | Lake Elmo | Continental/microthermal | N | TN | NA | NA | NA | NA | NA | NA | Brown 1985a, Strecker et al 1992 | Carleton2001 | eff_n | 38
1269 | Permanent Wetlands | NA | wetland | North America | United States | Minnesota | Lake Elmo | Continental/microthermal | P | TP | NA | NA | NA | NA | NA | NA | Brown 1985a, Strecker et al 1992 | Carleton2001 | eff_p | 27
1270 | Permanent Wetlands | NA | wetland | North America | United States | Minnesota | Lake McCarrons | Continental/microthermal | N | TN | NA | NA | NA | NA | NA | NA | Wotzka and Oberts 1988, Oberts and Osgood 1991 | Carleton2001 | eff_n | 35
1271 | Permanent Wetlands | NA | wetland | North America | United States | Minnesota | Lake McCarrons | Continental/microthermal | P | TP | NA | NA | NA | NA | NA | NA | Wotzka and Oberts 1988, Oberts and Osgood 1991 | Carleton2001 | eff_p | 41
1272 | Permanent Wetlands | NA | wetland | North America | United States | Florida | Lake Munson | Temperate/mesothermal | N | TN | NA | NA | NA | NA | NA | NA | Maristany and Bartel 1989 | Carleton2001 | eff_n | 11
1273 | Permanent Wetlands | NA | wetland | North America | United States | Florida | Lake Munson | Temperate/mesothermal | P | TP | NA | NA | NA | NA | NA | NA | Maristany and Bartel 1989 | Carleton2001 | eff_p | 62.7
1274 | Permanent Wetlands | NA | wetland | North America | United States | NA | Queen Anne | NA | N | TN | NA | NA | NA | NA | NA | NA | Athanas and Stevenson 1991 | Carleton2001 | eff_n | 23
1275 | Permanent Wetlands | NA | wetland | North America | United States | NA | Queen Anne | NA | P | TP | NA | NA | NA | NA | NA | NA | Athanas and Stevenson 1991 | Carleton2001 | eff_p | 39.4
1276 | Permanent Wetlands | NA | wetland | North America | United States | Florida | Reedy Creek | Temperate/mesothermal | N | TN | NA | NA | NA | NA | NA | NA | German 1989 | Carleton2001 | eff_n | 36
1277 | Permanent Wetlands | NA | wetland | North America | United States | Florida | Reedy Creek | Temperate/mesothermal | P | TP | NA | NA | NA | NA | NA | NA | German 1989 | Carleton2001 | eff_p | 33
1278 | Permanent Wetlands | NA | wetland | North America | United States | NA | Shop Creek | NA | N | TN | NA | NA | NA | NA | NA | NA | Urbonas et al 1994 | Carleton2001 | eff_n | 41
1279 | Permanent Wetlands | NA | wetland | North America | United States | NA | Shop Creek | NA | P | TP | NA | NA | NA | NA | NA | NA | Urbonas et al 1994 | Carleton2001 | eff_p | 36
1280 | Permanent Wetlands | NA | wetland | North America | United States | NA | Silver Star Road | NA | N | TN | NA | NA | NA | NA | NA | NA | Martin and Smoot 1986, Martin 1988 | Carleton2001 | eff_n | 21
1281 | Permanent Wetlands | NA | wetland | North America | United States | NA | Silver Star Road | NA | P | TP | NA | NA | NA | NA | NA | NA | Martin and Smoot 1986, Martin 1988 | Carleton2001 | eff_p | 17
1282 | Permanent Wetlands | NA | wetlands | Europe | NA | NA | NA | NA | N | TN | NA | NA | NA | NA | NA | NA | NA | NA | eff_n | 64
1305 | Permanent Wetlands | NA | NA | North America | United States | Mississippi | NA | Temperate/mesothermal | P | TP | NA | NA | NA | NA | NA | NA | Verhoeven et al, 2006 | NA | load_p | 3.67
1305 | Permanent Wetlands | NA | NA | North America | United States | Mississippi | NA | Temperate/mesothermal | P | TP | NA | NA | NA | NA | NA | NA | Verhoeven et al, 2006 | NA | load_p_min | 2
1305 | Permanent Wetlands | NA | NA | North America | United States | Mississippi | NA | Temperate/mesothermal | P | TP | NA | NA | NA | NA | NA | NA | Verhoeven et al, 2006 | NA | load_p_max | 9
1306 | Permanent Wetlands | NA | NA | North America | United States | Mississippi | NA | Temperate/mesothermal | P | TP | NA | NA | NA | NA | NA | NA | Verhoeven et al, 2006 | NA | eff_p | 80
1307 | Permanent Wetlands | NA | NA | North America | United States | Mississippi | NA | Temperate/mesothermal | N | TN | NA | NA | NA | NA | NA | NA | TNC-Brazil | NA | eff_n | 80
1308 | Permanent Wetlands | NA | NA | North America | United States | Louisiana | NA | Temperate/mesothermal | N | TN | NA | NA | NA | NA | NA | NA | Day et al., 2004 | NA | load_n | 29.4
1308 | Permanent Wetlands | NA | NA | North America | United States | Louisiana | NA | Temperate/mesothermal | N | TN | NA | NA | NA | NA | NA | NA | Day et al., 2004 | NA | load_n_min | 19.6
1308 | Permanent Wetlands | NA | NA | North America | United States | Louisiana | NA | Temperate/mesothermal | N | TN | NA | NA | NA | NA | NA | NA | Day et al., 2004 | NA | load_n_max | 39.2
1309 | Permanent Wetlands | NA | NA | North America | United States | Louisiana | NA | Temperate/mesothermal | P | TP | NA | NA | NA | NA | NA | NA | Day et al., 2004 | NA | load_p | 5.8
1309 | Permanent Wetlands | NA | NA | North America | United States | Louisiana | NA | Temperate/mesothermal | P | TP | NA | NA | NA | NA | NA | NA | Day et al., 2004 | NA | load_p_min | 2.2
1309 | Permanent Wetlands | NA | NA | North America | United States | Louisiana | NA | Temperate/mesothermal | P | TP | NA | NA | NA | NA | NA | NA | Day et al., 2004 | NA | load_p_max | 9.4
1310 | Permanent Wetlands | NA | NA | global | NA | NA | NA | NA | P | TP | NA | NA | NA | NA | NA | NA | TNC-Brazil | NA | eff_n | 80
1311 | Permanent Wetlands | NA | NA | global | NA | NA | NA | NA | N | TN | NA | NA | NA | NA | NA | NA | TNC-Brazil | NA | eff_p | 80
1312 | Permanent Wetlands | NA | NA | North America | United States | Florida | Everglades | Tropical/megathermal | N | TN | NA | NA | NA | NA | NA | NA | Verhoeven et al, 2006 | NA | load_n | 0.6
1313 | Permanent Wetlands | NA | NA | North America | United States | Florida | Everglades | Tropical/megathermal | P | TP | NA | NA | NA | NA | NA | NA | Verhoeven et al, 2006 | NA | eff_p | 21
1313 | Permanent Wetlands | NA | NA | North America | United States | Florida | Everglades | Tropical/megathermal | P | TP | NA | NA | NA | NA | NA | NA | Verhoeven et al, 2006 | NA | eff_p_min | 2
1313 | Permanent Wetlands | NA | NA | North America | United States | Florida | Everglades | Tropical/megathermal | P | TP | NA | NA | NA | NA | NA | NA | Verhoeven et al, 2006 | NA | eff_p_max | 40
1314 | Permanent Wetlands | NA | NA | global | NA | NA | NA | Tropical/megathermal | N | TN | NA | NA | NA | NA | NA | NA | Alvarez-Cobelas et al, 2008 | NA | load_n | 6.3
182 | Shrublands | NA | arid rangeland | Asia | China | Shandong | Sanggou Bay | Continental/microthermal | P | TP | NA | NA | NA | NA | NA | NA | Benali, A., Nunes, J.P., Costa, M.H. Projecto de Qualidade da Agua; Aguas marinhas - Caso de estudo: Sanggou Bay, China. Accessed at http://www.gesaq.org/P2Sanggou/ on 15 June 2011. | NA | load_p | 0.005
215 | Shrublands | NA | shrubland (within 5000m of river) | North America | United States | New Mexico | Rio Hondo | Dry (arid and semi-arid) | P | TP | NA | NA | NA | NA | NA | NA | Final approved total mazimum daily load for the Rio Hondo. (2005). | NA | load_p | 0.05
221 | Shrublands | NA | shrubland (within 5000m of river) | North America | United States | New Mexico | Rio Hondo | Dry (arid and semi-arid) | N | TN | NA | NA | NA | NA | NA | NA | Final approved total mazimum daily load for the Rio Hondo. (2005). | NA | load_n | 0.06
239 | Shrublands | NA | arid rangeland | Asia | China | Shandong | Sanggou Bay | Continental/microthermal | N | TN | NA | NA | NA | NA | NA | NA | Benali, A., Nunes, J.P., Costa, M.H. Projecto de Qualidade da Agua; Aguas marinhas - Caso de estudo: Sanggou Bay, China. Accessed at http://www.gesaq.org/P2Sanggou/ on 15 June 2011. | NA | load_n | 0.1
247 | Shrublands | NA | shrubland (within 500m of river) | North America | United States | New Mexico | Rio Hondo | Dry (arid and semi-arid) | P | TP | NA | NA | NA | NA | NA | NA | Final approved total mazimum daily load for the Rio Hondo. (2005). | NA | load_p | 0.1
250 | Shrublands | NA | dense shrub heath | Europe | United Kingdom | Oxfordshire | River Cherwell | Temperate/mesothermal | P | TP | NA | NA | NA | NA | NA | NA | May, L., House, W.A., Bowes, M., McEvoy, J. (2001). Seasonal export of phosphorus from a lowland catchment: upper River Cherwell in Oxfordshire, England. The Science of the Total Environment 269: 117-130. | 2023-05-01 | load_p | 0.1
251 | Shrublands | NA | grass heath | Europe | United Kingdom | Oxfordshire | River Cherwell | Temperate/mesothermal | P | TP | NA | NA | NA | NA | NA | NA | May, L., House, W.A., Bowes, M., McEvoy, J. (2001). Seasonal export of phosphorus from a lowland catchment: upper River Cherwell in Oxfordshire, England. The Science of the Total Environment 269: 117-130. | 2023-05-01 | load_p | 0.1
252 | Shrublands | NA | open shrub heath | Europe | United Kingdom | Oxfordshire | River Cherwell | Temperate/mesothermal | P | TP | NA | NA | NA | NA | NA | NA | May, L., House, W.A., Bowes, M., McEvoy, J. (2001). Seasonal export of phosphorus from a lowland catchment: upper River Cherwell in Oxfordshire, England. The Science of the Total Environment 269: 117-130. | 2023-05-01 | load_p | 0.1
267 | Shrublands | NA | shrubland (range-brush) | Asia | China | Shandong | Sanggou Bay | Continental/microthermal | P | TP | NA | NA | NA | NA | NA | NA | Benali, A., Nunes, J.P., Costa, M.H. Projecto de Qualidade da Agua; Aguas marinhas - Caso de estudo: Sanggou Bay, China. Accessed at http://www.gesaq.org/P2Sanggou/ on 15 June 2011. | NA | load_p | 0.11
284 | Shrublands | NA | scrub/orchard | Europe | United Kingdom | Oxfordshire | River Cherwell | Temperate/mesothermal | P | TP | NA | NA | NA | NA | NA | NA | May, L., House, W.A., Bowes, M., McEvoy, J. (2001). Seasonal export of phosphorus from a lowland catchment: upper River Cherwell in Oxfordshire, England. The Science of the Total Environment 269: 117-130. | 2023-05-01 | load_p | 0.15
303 | Shrublands | NA | shrubland within (50m of river) | North America | United States | New Mexico | Rio Hondo | Dry (arid and semi-arid) | P | TP | NA | NA | NA | NA | NA | NA | Final approved total mazimum daily load for the Rio Hondo. (2005). | NA | load_p | 0.2
343 | Shrublands | NA | shrubland within (500m of river) | North America | United States | New Mexico | Rio Hondo | Dry (arid and semi-arid) | N | TN | NA | NA | NA | NA | NA | NA | Final approved total mazimum daily load for the Rio Hondo. (2005). | NA | load_n | 0.3
421 | Shrublands | NA | shrubland within (50m of river) | North America | United States | Rio Hondo | New Mexico | Dry (arid and semi-arid) | N | TN | NA | NA | NA | NA | NA | NA | Final approved total mazimum daily load for the Rio Hondo. (2005). | NA | load_n | 0.6
582 | Shrublands | NA | shrubland (range-brush) | Asia | China | Shandong | Sanggou Bay | Continental/microthermal | N | TN | NA | NA | NA | NA | NA | NA | Benali, A., Nunes, J.P., Costa, M.H. Projecto de Qualidade da Agua; Aguas marinhas - Caso de estudo: Sanggou Bay, China. Accessed at http://www.gesaq.org/P2Sanggou/ on 15 June 2011. | NA | load_n | 1.8
948 | Shrublands | NA | paramo | South America | Ecuador | NA | Ecuadorian Andes | Temperate/mesothermal | N | TN | NA | NA | NA | NA | NA | NA | de Koning, G.H.J., van de Kop, P.J., Fresco, L.O. (1997) Estimates of sub-national nutrient balances as sustainability indicators for agro-ecosystems in Ecuador. Agriculture, Ecosystems and Environment 65: 127-139. | deKoning1997 | load_n | 13.1
1302 | Shrublands | NA | NA | South America | Brazil | Minas Gerais | NA | Tropical/megathermal | N | TN | NA | NA | NA | NA | NA | NA | Wilke et al., 2005 | NA | load_n | 1.5
1302 | Shrublands | NA | NA | South America | Brazil | Minas Gerais | NA | Tropical/megathermal | N | TN | NA | NA | NA | NA | NA | NA | Wilke et al., 2005 | NA | load_n_min | 1.3
1302 | Shrublands | NA | NA | South America | Brazil | Minas Gerais | NA | Tropical/megathermal | N | TN | NA | NA | NA | NA | NA | NA | Wilke et al., 2005 | NA | load_n_max | 1.7
1303 | Shrublands | NA | NA | South America | Brazil | NA | NA | NA | N | TN | NA | NA | NA | NA | NA | NA | TNC-Brazil | NA | eff_n | 50
1304 | Shrublands | NA | NA | South America | Brazil | NA | NA | NA | P | TP | NA | NA | NA | NA | NA | NA | TNC-Brazil | NA | eff_p | 50
44 | Urban and Built-Up | NA | urban lawn | North America | United States | Maryland | Baltimore | Temperate/mesothermal | N | NO3 | NA | NA | NA | NA | NA | NA | Raciti, S.M., P.M. Groffman, and T.J. Fahey (2008). Nitrogen retention in urban lawns and forests. Ecological Applications, 18(7): 1615–1626. | Raciti2008 | eff_n | 47
45 | Urban and Built-Up | NA | urban forest | North America | United States | Maryland | Baltimore | Temperate/mesothermal | N | NO3 | NA | NA | NA | NA | NA | NA | Raciti, S.M., P.M. Groffman, and T.J. Fahey (2008). Nitrogen retention in urban lawns and forests. Ecological Applications, 18(7): 1615–1626. | Raciti2008 | eff_n | 38
103 | Urban and Built-Up | NA | mixed urban/rural | Asia | China | Zhejiang Province | Greater Hangzhou | Temperate/mesothermal | N | TN | NA | NA | NA | NA | NA | NA | Gu, Baojing, J. Chang, Y. Ge, H. Ge, C. Yuan, C. Peng, and H Jiang (2009). Anthropogenic modification of the nitrogen cycling within the Greater Hangzhou Area system, China. Ecological Applications, 19(4): (974–988). | Gu2009 | eff_n | 17
108 | Urban and Built-Up | NA | suburban | North America | United States | Maryland | Glyndon | Temperate/mesothermal | N | TN | NA | 1060 mm | NA | NA | NA | NA | Groffman, P.M., N.L. Law, K.T. Belt, L.E. Band, and G.T. Fisher (2004) Nitrogen Fluxes and Retention in Urban Watershed Ecosystems. Ecosystems 7: 393–403. | Groffman2004 | eff_n | 75
176 | Urban and Built-Up | NA | urban | Asia | China | Yangtze | Upper Yangtze River Basin | Continental/microthermal | N | DN (DIN and DON) | NA | NA | NA | NA | NA | NA | Ding, X., Shen, Z., Hong, Q., Yang, Z., Wu, X., Liu, R. (2010). Development and test of the export coeffficient model in the Upper asin of the Yangtze River. Journal of Hydrology 383: 233-244 | Ding2010 | load_n | 0.002
181 | Urban and Built-Up | NA | urban | Asia | China | Yangtze | Upper Yangtze River Basin | Continental/microthermal | P | DP (DIP and DOP) | NA | NA | NA | NA | NA | NA | Ding, X., Shen, Z., Hong, Q., Yang, Z., Wu, X., Liu, R. (2010). Development and test of the export coeffficient model in the Upper asin of the Yangtze River. Journal of Hydrology 383: 233-244 | Ding2010 | load_p | 0.003
196 | Urban and Built-Up | NA | urban | Asia | China | Yangtze | Upper Yangtze River Basin | Continental/microthermal | P | TP | NA | NA | NA | NA | NA | NA | Liu, R., Yang, Z., Shen, Z., Yu, S.L., Ding, X., Wu, X., Liu, F. (2009). Estimating nonpoint source pollution in the Upper Ynagtze River using the export coefficient model, remote sensing and geographical information systems. Journal of Hydraulic Engineer | Liu2009 | load_p | 0.024
205 | Urban and Built-Up | NA | mostly urban | North America | United States | NA | NA | NA | P | TP | NA | NA | NA | NA | NA | NA | USEPA 2002 | Jeje2006 | load_p | 0.03
233 | Urban and Built-Up | NA | urban | Europe | Switzerland | NA | NA | Continental/microthermal | P | SRP | NA | NA | NA | NA | NA | NA | Zobrist, J., Reichert, P. (2006). Bayesian estimation of export coefficients from diffuse and point sources in Swiss watersheds. Journal of Hydrology 329: 207-223. | Zobrist2006 | load_p | 0.08
234 | Urban and Built-Up | NA | open/wooded/parkland | North America | United States | Minnesota | NA | Continental/microthermal | N | TN | NA | NA | NA | NA | NA | NA | Oberts et al. 1989 | Jeje2006 | load_n | 0.085
276 | Urban and Built-Up | NA | urban (within 5000m of river) | North America | United States | New Mexico | Rio Hondo | Dry (arid and semi-arid) | P | TP | NA | NA | NA | NA | NA | NA | Final approved total mazimum daily load for the Rio Hondo. (2005). | NA | load_p | 0.14
289 | Urban and Built-Up | NA | urban | Asia | Japan | NA | NA | NA | P | TP | NA | NA | NA | NA | NA | NA | Ukita and Nakanishi 1999 cited in Shrestha et al. | Shrestha2008 | load_p | 0.18
295 | Urban and Built-Up | NA | lawn/golf course | North America | United States | Pennsylvania | Philadelphia | Continental/microthermal | P | TP | NA | NA | NA | NA | NA | NA | Reckhow et al. 1980 | Jeje2006 | load_p | 0.19
296 | Urban and Built-Up | NA | low density residential | North America | United States | Michigan | Okemos | Continental/microthermal | P | TP | NA | NA | NA | NA | NA | NA | NA | Reckhow1980 | load_p | 0.19
315 | Urban and Built-Up | NA | single family residential | North America | United States | Florida | NA | Temperate/mesothermal | P | TP | NA | NA | NA | NA | NA | NA | NA | Reckhow1980 | load_p | 0.21
323 | Urban and Built-Up | NA | city | Asia | China | Yingkou | Daliao River | Continental/microthermal | P | TP | NA | NA | NA | NA | NA | NA | Liu, R., He, M., Wang, X. (2008). Application of the export coefficient model for estimating nutrient pollution of Dahuofang Reservoir drainage basin, Daliao River, China. 3645-3661 | Liu2008a | load_p | 0.24
325 | Urban and Built-Up | NA | urban (within 5000m of river) | North America | United States | New Mexico | Rio Hondo | Dry (arid and semi-arid) | N | TN | NA | NA | NA | NA | NA | NA | Final approved total mazimum daily load for the Rio Hondo. (2005). | NA | load_n | 0.25
328 | Urban and Built-Up | NA | urban | North America | United States | Maine | NA | Tropical/megathermal | P | TP | NA | NA | NA | NA | NA | NA | MDEP 2000 | Jeje2006 | load_p | 0.25
339 | Urban and Built-Up | NA | urban (within 500m of river) | North America | United States | New Mexico | Rio Hondo | Dry (arid and semi-arid) | P | TP | NA | NA | NA | NA | NA | NA | Final approved total mazimum daily load for the Rio Hondo. (2005). | NA | load_p | 0.28
366 | Urban and Built-Up | NA | urban | North America | United States | Maine | NA | Tropical/megathermal | N | TN | NA | NA | NA | NA | NA | NA | MDEP 2000 | Jeje2006 | load_n | 0.35
369 | Urban and Built-Up | NA | residential | North America | United States | Wisconsin | Appleton | Continental/microthermal | P | TP | NA | NA | NA | NA | NA | NA | NA | Reckhow1980 | load_p | 0.35
392 | Urban and Built-Up | NA | suburban | North America | United States | Tennessee | Knoxville | Temperate/mesothermal | P | TP | NA | NA | NA | NA | NA | NA | NA | Reckhow1980 | load_p | 0.43
407 | Urban and Built-Up | NA | urban | North America | Canada | Ontario | Waterloo (Laurel Creeek Conservation Area) | Continental/microthermal | P | TP | NA | NA | NA | NA | NA | NA | Winter, J.G., Duthie, H.C. (2000). Export coefficient modeling to assess phosphorus loading in an urban watershed. Journal of the American Water Resources Association 36: 1053-1061 | Winter2000 | load_p | 0.5
414 | Urban and Built-Up | NA | urban (within 50m of river) | North America | United States | Rio Hondo | New Mexico | Dry (arid and semi-arid) | P | TP | NA | NA | NA | NA | NA | NA | Final approved total mazimum daily load for the Rio Hondo. (2005). | NA | load_p | 0.55
416 | Urban and Built-Up | NA | high density residential coperatives | North America | United States | Michigan | Lansing | Continental/microthermal | P | TP | NA | NA | NA | NA | NA | NA | NA | Reckhow1980 | load_p | 0.56
428 | Urban and Built-Up | NA | residential | Africa | South Africa | KwaZulu-Natal | Durban | Temperate/mesothermal | P | TP | NA | NA | NA | NA | NA | NA | NA | Reckhow1980 | load_p | 0.6
443 | Urban and Built-Up | NA | commercial | North America | United States | NA | NA | NA | P | TP | NA | NA | NA | NA | NA | NA | NA | Reckhow1980 | load_p | 0.66
455 | Urban and Built-Up | NA | industrial | North America | United States | Wisconsin | Appleton | Continental/microthermal | P | TP | NA | NA | NA | NA | NA | NA | NA | Reckhow1980 | load_p | 0.75
456 | Urban and Built-Up | NA | residential (64%) | North America | Canada | NA | NA | NA | P | TP | NA | NA | NA | NA | NA | NA | NA | Reckhow1980 | load_p | 0.757
462 | Urban and Built-Up | NA | mostly urban | North America | United States | NA | NA | NA | N | TN | NA | NA | NA | NA | NA | NA | USEPA 2002 | Jeje2006 | load_n | 0.79
466 | Urban and Built-Up | NA | urban | North America | United States | NA | NA | NA | P | TP | NA | NA | NA | NA | NA | NA | USEPA 1976 | Jeje2006 | load_p | 0.8
470 | Urban and Built-Up | NA | urban | Europe | United Kingdom | Oxfordshire | River Cherwell | Temperate/mesothermal | P | TP | NA | NA | NA | NA | NA | NA | May, L., House, W.A., Bowes, M., McEvoy, J. (2001). Seasonal export of phosphorus from a lowland catchment: upper River Cherwell in Oxfordshire, England. The Science of the Total Environment 269: 117-130. | 2023-05-01 | load_p | 0.83
474 | Urban and Built-Up | NA | commercial | North America | United States | Wisconsin | Appleton | Continental/microthermal | P | TP | NA | NA | NA | NA | NA | NA | NA | Reckhow1980 | load_p | 0.88
482 | Urban and Built-Up | NA | urban | North America | United States | New York | West Branch Delaware River | Temperate/mesothermal | P | TP | NA | NA | NA | NA | NA | NA | Endreny, T.A., Wood, E.F. (2003). Watershed weighting of export coefficients to map critical phosphorous loading areas. Journal of the American Water Resources Association 39: 165-190 | Endreny2003 | load_p | 0.93
501 | Urban and Built-Up | NA | urban | North America | United States | NA | NA | NA | P | TP | NA | NA | NA | NA | NA | NA | Rast, W., Lee, G.F.L. (1978) Nutrient loading estimates for lakes. | Rast1978 | load_p | 1
502 | Urban and Built-Up | NA | urban | South America | NA | NA | NA | NA | P | TP | NA | NA | NA | NA | NA | NA | Salas, H.J., Martino, P. (1991) A simplified phosphorus trophic state model for warm-water torpical lakes. Water Research 25: 341-350. | Salas1991 | load_p | 1
508 | Urban and Built-Up | NA | urban | Asia | China | Yangtze | Upper Yangtze River Basin | Continental/microthermal | N | TN | NA | NA | NA | NA | NA | NA | Liu, R., Yang, Z., Shen, Z., Yu, S.L., Ding, X., Wu, X., Liu, F. (2009). Estimating nonpoint source pollution in the Upper Ynagtze River using the export coefficient model, remote sensing and geographical information systems. Journal of Hydraulic Engineer | Liu2009 | load_n | 1.1
513 | Urban and Built-Up | NA | urban | North America | United States | NA | NA | NA | P | TP | NA | NA | NA | NA | NA | NA | Reckhow et al. 1980 | Jeje2006 | load_p | 1.1
514 | Urban and Built-Up | NA | high density residential | North America | United States | NA | NA | NA | P | TP | NA | NA | NA | NA | NA | NA | NA | Reckhow1980 | load_p | 1.1
515 | Urban and Built-Up | NA | residential | North America | United States | Wisconsin | Madison | Continental/microthermal | P | TP | NA | NA | NA | NA | NA | NA | NA | Reckhow1980 | load_p | 1.1
523 | Urban and Built-Up | NA | residential | North America | United States | North Carolina | NA | Temperate/mesothermal | P | TP | NA | NA | NA | NA | NA | NA | North Carolina State University Pollutant Budget Estimation Form. http://www.water.ncsu.edu/watershedss/dss/spread1.html accessed on 15June 2011 | NA | load_p | 1.2
527 | Urban and Built-Up | NA | residential (60%) | North America | United States | NA | NA | NA | P | TP | NA | NA | NA | NA | NA | NA | NA | Reckhow1980 | load_p | 1.23
529 | Urban and Built-Up | NA | urban | North America | United States | Washington | Sammamish Watershed | Temperate/mesothermal | P | TP | NA | NA | NA | NA | NA | NA | Cammermeyer e al. 2000 | Jeje2006 | load_p | 1.25
531 | Urban and Built-Up | NA | urban (within 500m of river) | North America | United States | Rio Hondo | New Mexico | Dry (arid and semi-arid) | N | TN | NA | NA | NA | NA | NA | NA | Final approved total mazimum daily load for the Rio Hondo. (2005). | NA | load_n | 1.3
548 | Urban and Built-Up | NA | urban | North America | United States | Washington | Sammamish watershed | Temperate/mesothermal | P | TP | NA | NA | NA | NA | NA | NA | Cammermeyer e al. 2000 | Jeje2006 | load_p | 1.45
552 | Urban and Built-Up | NA | single family residential | North America | United States | Florida | NA | Temperate/mesothermal | N | TN | NA | NA | NA | NA | NA | NA | NA | Reckhow1980 | load_n | 1.48
555 | Urban and Built-Up | NA | urban | North America | United States | Pennsylvania | Philadelphia | Continental/microthermal | P | TP | NA | NA | NA | NA | NA | NA | Reckhow et al. 1980 | Jeje2006 | load_p | 1.49
559 | Urban and Built-Up | NA | lawns/golf courses | North America | United States | Pennsylvania | Philadelphia | Continental/microthermal | N | TN | NA | NA | NA | NA | NA | NA | Reckhow et al. 1980 | Jeje2006 | load_n | 1.52
560 | Urban and Built-Up | NA | low density residential | North America | United States | Michigan | Okemos | Continental/microthermal | N | TN | NA | NA | NA | NA | NA | NA | NA | Reckhow1980 | load_n | 1.52
563 | Urban and Built-Up | NA | suburban | North America | United States | Tennessee | Knoxville | Temperate/mesothermal | N | TN | NA | NA | NA | NA | NA | NA | NA | Reckhow1980 | load_n | 1.56
566 | Urban and Built-Up | NA | urban watershed (60%) | North America | Canada | Ontario | Southern Ontario | Continental/microthermal | P | TP | NA | NA | NA | NA | NA | NA | NA | Reckhow1980 | load_p | 1.63
570 | Urban and Built-Up | NA | commercial | North America | United States | Michigan | Ingham County | Continental/microthermal | P | TP | NA | NA | NA | NA | NA | NA | NA | Reckhow1980 | load_p | 1.7
573 | Urban and Built-Up | NA | urban | Asia | Japan | NA | Fuji River Basin | Temperate/mesothermal | P | TP | NA | NA | NA | NA | NA | NA | Shrestha, S., Kazama, F., Newham, L.T.H. (2008). A framework for estimating pollutant export coefficients from long-term in-stream water quality monitoring data. Environmental Modelling and Software 23: 182-194. | Shrestha2008 | load_p | 1.73
586 | Urban and Built-Up | NA | urban | North America | United States | Washington | Sammamish Watershed | Temperate/mesothermal | P | TP | NA | NA | NA | NA | NA | NA | Cammermeyer e al. 2000 | Jeje2006 | load_p | 1.8
591 | Urban and Built-Up | NA | urban (20%) | North America | United States | Virginia | NA | Temperate/mesothermal | P | TP | NA | NA | NA | NA | NA | NA | NA | Reckhow1980 | load_p | 1.912
613 | Urban and Built-Up | NA | urban | North America | United States | Texas | North Bosque River | Temperate/mesothermal | P | TP | NA | NA | NA | NA | NA | NA | Macfarland and Hauck 2001 | Macfarland2001 | load_p | 2.23
615 | Urban and Built-Up | NA | industrial | North America | United States | NA | NA | NA | N | TN | NA | NA | NA | NA | NA | NA | Reckhow et al. 1980 | Jeje2006 | load_n | 2.25
617 | Urban and Built-Up | NA | urban | North America | United States | Washington | Sammamish Watershed | Temperate/mesothermal | P | TP | NA | NA | NA | NA | NA | NA | Cammermeyer e al. 2000 | Jeje2006 | load_p | 2.25
630 | Urban and Built-Up | NA | urban (within 50m of river) | North America | United States | Rio Hondo | New Mexico | Dry (arid and semi-arid) | N | TN | NA | NA | NA | NA | NA | NA | Final approved total mazimum daily load for the Rio Hondo. (2005). | NA | load_n | 2.5
633 | Urban and Built-Up | NA | urban | North America | United States | Western US | NA | NA | N | TN | NA | NA | NA | NA | NA | NA | Rast, W., Lee, G.F.L. (1978) Nutrient loading estimates for lakes. | Rast1978 | load_n | 2.5
636 | Urban and Built-Up | NA | urban (sewered) | South America | Puerto Rico | NA | Central Puerto Rico | Tropical/megathermal | P | TP | NA | NA | NA | NA | NA | NA | Gines, O.R. (1998). Total phosphorus and total nirtogen mass balances for Lago de Cidra, Central Puerto Rico. American Water Resources Association Conference Proceedigns. | Gines1998 | load_p | 2.55
641 | Urban and Built-Up | NA | industrial (78%) | North America | United States | NA | Menominee | NA | P | TP | NA | NA | NA | NA | NA | NA | NA | Reckhow1980 | load_p | 2.67
643 | Urban and Built-Up | NA | low density residential | North America | United States | NA | Holt | NA | P | TP | NA | NA | NA | NA | NA | NA | NA | Reckhow1980 | load_p | 2.7
650 | Urban and Built-Up | NA | urban (2001) | North America | United States | Maryland | Baltimore | Temperate/mesothermal | N | TN | NA | 1060 mm | NA | NA | NA | NA | Groffman, P.M., N.L. Law, K.T. Belt, L.E. Band, and G.T. Fisher (2004) Nitrogen Fluxes and Retention in Urban Watershed Ecosystems. Ecosystems 7: 393–403. | Groffman2004 | load_n | 2.9
655 | Urban and Built-Up | NA | urban (2000) | North America | United States | Maryland | Baltimore | Temperate/mesothermal | N | TN | NA | 1060 mm | NA | NA | NA | NA | Groffman, P.M., N.L. Law, K.T. Belt, L.E. Band, and G.T. Fisher (2004) Nitrogen Fluxes and Retention in Urban Watershed Ecosystems. Ecosystems 7: 393–403. | Groffman2004 | load_n | 3
660 | Urban and Built-Up | NA | business | North America | United States | North Carolina | NA | Temperate/mesothermal | P | TP | NA | NA | NA | NA | NA | NA | North Carolina State University Pollutant Budget Estimation Form. http://www.water.ncsu.edu/watershedss/dss/spread1.html accessed on 15June 2011 | NA | load_p | 3
666 | Urban and Built-Up | NA | urban (1999) | North America | United States | Maryland | Baltimore | Temperate/mesothermal | N | TN | NA | 1060 mm | NA | NA | NA | NA | Groffman, P.M., N.L. Law, K.T. Belt, L.E. Band, and G.T. Fisher (2004) Nitrogen Fluxes and Retention in Urban Watershed Ecosystems. Ecosystems 7: 393–403. | Groffman2004 | load_n | 3.1
683 | Urban and Built-Up | NA | urban (2001) | North America | United States | Maryland | Baltimore | Temperate/mesothermal | N | TN | NA | 1060 mm | NA | NA | NA | NA | Groffman, P.M., N.L. Law, K.T. Belt, L.E. Band, and G.T. Fisher (2004) Nitrogen Fluxes and Retention in Urban Watershed Ecosystems. Ecosystems 7: 393–403. | Groffman2004 | load_n | 3.5
686 | Urban and Built-Up | NA | camp and private roads | North America | United States | Maine | NA | Tropical/megathermal | P | TP | NA | NA | NA | NA | NA | NA | MDEP 2000 | Jeje2006 | load_p | 3.5
687 | Urban and Built-Up | NA | logging roads | North America | United States | Maine | NA | Tropical/megathermal | P | TP | NA | NA | NA | NA | NA | NA | MDEP 2000 | Jeje2006 | load_p | 3.5
688 | Urban and Built-Up | NA | public highways | North America | United States | Maine | NA | Tropical/megathermal | P | TP | NA | NA | NA | NA | NA | NA | MDEP 2000 | Jeje2006 | load_p | 3.5
695 | Urban and Built-Up | NA | residential | North America | United States | Wisconsin | Appleton | Continental/microthermal | N | TN | NA | NA | NA | NA | NA | NA | NA | Reckhow1980 | load_n | 3.67
696 | Urban and Built-Up | NA | mixed agriculture (39.8%) and urban (48.2%) | South America | Ecuador | NA | Guayaquil | Dry (arid and semi-arid) | N | TN | NA | NA | NA | NA | NA | NA | Borbor-Cordova, M.J., Boyer, E.W., McDowell, W.H., Hall, C.A. (2006) Nitrogen and phosphorus budgets for a tropical watershed impactd by agricultural land use: Guayas, Ecuador. Biogeochemistry 79: 135-161. | Borbor-Cordova2006 | load_n | 3.7
705 | Urban and Built-Up | NA | urban | Asia | Japan | NA | Fuji River Basin | Temperate/mesothermal | N | NO3 | NA | NA | NA | NA | NA | NA | Shrestha, S., Kazama, F., Newham, L.T.H. (2008). A framework for estimating pollutant export coefficients from long-term in-stream water quality monitoring data. Environmental Modelling and Software 23: 182-194. | Shrestha2008 | load_n | 3.8
706 | Urban and Built-Up | NA | industrial | North America | United States | North Carolina | NA | Temperate/mesothermal | P | TP | NA | NA | NA | NA | NA | NA | North Carolina State University Pollutant Budget Estimation Form. http://www.water.ncsu.edu/watershedss/dss/spread1.html accessed on 15June 2011 | NA | load_p | 3.8
716 | Urban and Built-Up | NA | commercial | North America | United States | NA | NA | NA | N | TN | NA | NA | NA | NA | NA | NA | NA | Reckhow1980 | load_n | 4
717 | Urban and Built-Up | NA | residential | Africa | South Africa | KwaZulu-Natal | Durban | Temperate/mesothermal | N | TN | NA | NA | NA | NA | NA | NA | NA | Reckhow1980 | load_n | 4
721 | Urban and Built-Up | NA | central business district | North America | United States | Wisconsin | Appleton | Continental/microthermal | P | TP | NA | NA | NA | NA | NA | NA | NA | Reckhow1980 | load_p | 4.08
725 | Urban and Built-Up | NA | industrial and residential | North America | United States | Tennessee | Knoxville | Temperate/mesothermal | P | TP | NA | NA | NA | NA | NA | NA | NA | Reckhow1980 | load_p | 4.17
732 | Urban and Built-Up | NA | suburban (2001) | North America | United States | Maryland | Baltimore | Temperate/mesothermal | N | TN | NA | 1060 mm | NA | NA | NA | NA | Groffman, P.M., N.L. Law, K.T. Belt, L.E. Band, and G.T. Fisher (2004) Nitrogen Fluxes and Retention in Urban Watershed Ecosystems. Ecosystems 7: 393–403. | Groffman2004 | load_n | 4.4
733 | Urban and Built-Up | NA | suburban/urban (2001) | North America | United States | Maryland | Baltimore | Temperate/mesothermal | N | TN | NA | 1060 mm | NA | NA | NA | NA | Groffman, P.M., N.L. Law, K.T. Belt, L.E. Band, and G.T. Fisher (2004) Nitrogen Fluxes and Retention in Urban Watershed Ecosystems. Ecosystems 7: 393–403. | Groffman2004 | load_n | 4.4
737 | Urban and Built-Up | NA | industrial | North America | United States | North Carolina | NA | Temperate/mesothermal | N | TN | NA | NA | NA | NA | NA | NA | North Carolina State University Pollutant Budget Estimation Form. http://www.water.ncsu.edu/watershedss/dss/spread1.html accessed on 15June 2011 | NA | load_n | 4.4
740 | Urban and Built-Up | NA | suburban (2001) | North America | United States | Maryland | Baltimore | Temperate/mesothermal | N | TN | NA | 1060 mm | NA | NA | NA | NA | Groffman, P.M., N.L. Law, K.T. Belt, L.E. Band, and G.T. Fisher (2004) Nitrogen Fluxes and Retention in Urban Watershed Ecosystems. Ecosystems 7: 393–403. | Groffman2004 | load_n | 4.5
743 | Urban and Built-Up | NA | commercial | North America | United States | Wisconsin | Appleton | Continental/microthermal | N | TN | NA | NA | NA | NA | NA | NA | NA | Reckhow1980 | load_n | 4.54
752 | Urban and Built-Up | NA | suburban (1999) | North America | United States | Maryland | Baltimore | Temperate/mesothermal | N | TN | NA | 1060 mm | NA | NA | NA | NA | Groffman, P.M., N.L. Law, K.T. Belt, L.E. Band, and G.T. Fisher (2004) Nitrogen Fluxes and Retention in Urban Watershed Ecosystems. Ecosystems 7: 393–403. | Groffman2004 | load_n | 4.8
753 | Urban and Built-Up | NA | mixed urban (22%) | South America | Puerto Rico | NA | Puerto Rico | Tropical/megathermal | N | TN | NA | NA | NA | NA | NA | NA | Ortiz-Zayas, J.R., E. Cuevas, O.L. Mayol-Bracero, L. Donoso, I.Trebs, D. Figueroa-Nieves, W.H. McDowell (2006). Urban Influences on the Nitrogen Cycle in Puerto Rico. Biogeochemistry 79(1-2): 109-133. | Ortiz-Zayas2006 | load_n | 4.8
754 | Urban and Built-Up | NA | high density residential | North America | United States | NA | NA | NA | N | TN | NA | NA | NA | NA | NA | NA | NA | Reckhow1980 | load_n | 4.8
757 | Urban and Built-Up | NA | commercial | North America | United States | Tennessee | Knoxville | Temperate/mesothermal | P | TP | NA | NA | NA | NA | NA | NA | NA | Reckhow1980 | load_p | 4.85
758 | Urban and Built-Up | NA | suburban/urban (2001) | North America | United States | Maryland | Baltimore | Temperate/mesothermal | N | TN | NA | 1060 mm | NA | NA | NA | NA | Groffman, P.M., N.L. Law, K.T. Belt, L.E. Band, and G.T. Fisher (2004) Nitrogen Fluxes and Retention in Urban Watershed Ecosystems. Ecosystems 7: 393–403. | Groffman2004 | load_n | 4.9
760 | Urban and Built-Up | NA | urban (2001) | North America | United States | Maryland | Baltimore | Temperate/mesothermal | N | TN | NA | 1060 mm | NA | NA | NA | NA | Groffman, P.M., N.L. Law, K.T. Belt, L.E. Band, and G.T. Fisher (2004) Nitrogen Fluxes and Retention in Urban Watershed Ecosystems. Ecosystems 7: 393–403. | Groffman2004 | load_n | 5
762 | Urban and Built-Up | NA | urban | North America | United States | Eatern US | NA | NA | N | TN | NA | NA | NA | NA | NA | NA | Rast, W., Lee, G.F.L. (1978) Nutrient loading estimates for lakes. | Rast1978 | load_n | 5
764 | Urban and Built-Up | NA | urban | South America | NA | NA | NA | NA | N | TN | NA | NA | NA | NA | NA | NA | Salas, H.J., Martino, P. (1991) A simplified phosphorus trophic state model for warm-water torpical lakes. Water Research 25: 341-350. | Salas1991 | load_n | 5
765 | Urban and Built-Up | NA | urban | North America | United States | NA | NA | NA | N | TN | NA | NA | NA | NA | NA | NA | USEPA 1976 | Jeje2006 | load_n | 5
773 | Urban and Built-Up | NA | residential | North America | United States | Wisconsin | Madison | Continental/microthermal | N | TN | NA | NA | NA | NA | NA | NA | NA | Reckhow1980 | load_n | 5
776 | Urban and Built-Up | NA | urban (2000) | North America | United States | Maryland | Baltimore | Temperate/mesothermal | N | TN | NA | 1060 mm | NA | NA | NA | NA | Groffman, P.M., N.L. Law, K.T. Belt, L.E. Band, and G.T. Fisher (2004) Nitrogen Fluxes and Retention in Urban Watershed Ecosystems. Ecosystems 7: 393–403. | Groffman2004 | load_n | 5.1
781 | Urban and Built-Up | NA | suburban (1999) | North America | United States | Maryland | Baltimore | Temperate/mesothermal | N | TN | NA | 1060 mm | NA | NA | NA | NA | Groffman, P.M., N.L. Law, K.T. Belt, L.E. Band, and G.T. Fisher (2004) Nitrogen Fluxes and Retention in Urban Watershed Ecosystems. Ecosystems 7: 393–403. | Groffman2004 | load_n | 5.2
783 | Urban and Built-Up | NA | residential (60%) | North America | United States | NA | NA | NA | P | TP | NA | NA | NA | NA | NA | NA | NA | Reckhow1980 | load_p | 5.26
791 | Urban and Built-Up | NA | suburban (1999) | North America | United States | Maryland | Baltimore | Temperate/mesothermal | N | TN | NA | 1060 mm | NA | NA | NA | NA | Groffman, P.M., N.L. Law, K.T. Belt, L.E. Band, and G.T. Fisher (2004) Nitrogen Fluxes and Retention in Urban Watershed Ecosystems. Ecosystems 7: 393–403. | Groffman2004 | load_n | 5.5
792 | Urban and Built-Up | NA | urban (2000) | North America | United States | Maryland | Baltimore | Temperate/mesothermal | N | TN | NA | 1060 mm | NA | NA | NA | NA | Groffman, P.M., N.L. Law, K.T. Belt, L.E. Band, and G.T. Fisher (2004) Nitrogen Fluxes and Retention in Urban Watershed Ecosystems. Ecosystems 7: 393–403. | Groffman2004 | load_n | 5.5
793 | Urban and Built-Up | NA | urban | North America | United States | NA | NA | NA | N | TN | NA | NA | NA | NA | NA | NA | Reckhow et al. 1980 | Jeje2006 | load_n | 5.5
794 | Urban and Built-Up | NA | high density residential coperatives | North America | United States | Michigan | Lansing | Continental/microthermal | N | TN | NA | NA | NA | NA | NA | NA | NA | Reckhow1980 | load_n | 5.5
796 | Urban and Built-Up | NA | suburban/urban (1999) | North America | United States | Maryland | Baltimore | Temperate/mesothermal | N | TN | NA | 1060 mm | NA | NA | NA | NA | Groffman, P.M., N.L. Law, K.T. Belt, L.E. Band, and G.T. Fisher (2004) Nitrogen Fluxes and Retention in Urban Watershed Ecosystems. Ecosystems 7: 393–403. | Groffman2004 | load_n | 5.6
797 | Urban and Built-Up | NA | suburban/urban (2000) | North America | United States | Maryland | Baltimore | Temperate/mesothermal | N | TN | NA | 1060 mm | NA | NA | NA | NA | Groffman, P.M., N.L. Law, K.T. Belt, L.E. Band, and G.T. Fisher (2004) Nitrogen Fluxes and Retention in Urban Watershed Ecosystems. Ecosystems 7: 393–403. | Groffman2004 | load_n | 5.6
799 | Urban and Built-Up | NA | suburban (2000) | North America | United States | Maryland | Baltimore | Temperate/mesothermal | N | TN | NA | 1060 mm | NA | NA | NA | NA | Groffman, P.M., N.L. Law, K.T. Belt, L.E. Band, and G.T. Fisher (2004) Nitrogen Fluxes and Retention in Urban Watershed Ecosystems. Ecosystems 7: 393–403. | Groffman2004 | load_n | 5.7
802 | Urban and Built-Up | NA | urban (1999) | North America | United States | Maryland | Baltimore | Temperate/mesothermal | N | TN | NA | 1060 mm | NA | NA | NA | NA | Groffman, P.M., N.L. Law, K.T. Belt, L.E. Band, and G.T. Fisher (2004) Nitrogen Fluxes and Retention in Urban Watershed Ecosystems. Ecosystems 7: 393–403. | Groffman2004 | load_n | 5.9
811 | Urban and Built-Up | NA | suburban (2001) | North America | United States | Maryland | Baltimore | Temperate/mesothermal | N | TN | NA | 1060 mm | NA | NA | NA | NA | Groffman, P.M., N.L. Law, K.T. Belt, L.E. Band, and G.T. Fisher (2004) Nitrogen Fluxes and Retention in Urban Watershed Ecosystems. Ecosystems 7: 393–403. | Groffman2004 | load_n | 6.1
813 | Urban and Built-Up | NA | urban | North America | United States | Pennsylvania | Philadelphia | Continental/microthermal | N | TN | NA | NA | NA | NA | NA | NA | Reckhow et al. 1980 | Jeje2006 | load_n | 6.15
815 | Urban and Built-Up | NA | suburban (2001) | North America | United States | Maryland | Baltimore | Temperate/mesothermal | N | TN | NA | 1060 mm | NA | NA | NA | NA | Groffman, P.M., N.L. Law, K.T. Belt, L.E. Band, and G.T. Fisher (2004) Nitrogen Fluxes and Retention in Urban Watershed Ecosystems. Ecosystems 7: 393–403. | Groffman2004 | load_n | 6.2
816 | Urban and Built-Up | NA | residential (67%) | North America | United States | NA | NA | NA | P | TP | NA | NA | NA | NA | NA | NA | NA | Reckhow1980 | load_p | 6.23
821 | Urban and Built-Up | NA | suburban/urban (2000) | North America | United States | Maryland | Baltimore | Temperate/mesothermal | N | TN | NA | 1060 mm | NA | NA | NA | NA | Groffman, P.M., N.L. Law, K.T. Belt, L.E. Band, and G.T. Fisher (2004) Nitrogen Fluxes and Retention in Urban Watershed Ecosystems. Ecosystems 7: 393–403. | Groffman2004 | load_n | 6.3
822 | Urban and Built-Up | NA | urban (1999) | North America | United States | Maryland | Baltimore | Temperate/mesothermal | N | TN | NA | 1060 mm | NA | NA | NA | NA | Groffman, P.M., N.L. Law, K.T. Belt, L.E. Band, and G.T. Fisher (2004) Nitrogen Fluxes and Retention in Urban Watershed Ecosystems. Ecosystems 7: 393–403. | Groffman2004 | load_n | 6.3
823 | Urban and Built-Up | NA | urban (2001) | North America | United States | Maryland | Baltimore | Temperate/mesothermal | N | TN | NA | 1060 mm | NA | NA | NA | NA | Groffman, P.M., N.L. Law, K.T. Belt, L.E. Band, and G.T. Fisher (2004) Nitrogen Fluxes and Retention in Urban Watershed Ecosystems. Ecosystems 7: 393–403. | Groffman2004 | load_n | 6.3
827 | Urban and Built-Up | NA | industrial | North America | United States | Wisconsin | Appleton | Continental/microthermal | N | TN | NA | NA | NA | NA | NA | NA | NA | Reckhow1980 | load_n | 6.53
829 | Urban and Built-Up | NA | suburban (1999) | North America | United States | Maryland | Baltimore | Temperate/mesothermal | N | TN | NA | 1060 mm | NA | NA | NA | NA | Groffman, P.M., N.L. Law, K.T. Belt, L.E. Band, and G.T. Fisher (2004) Nitrogen Fluxes and Retention in Urban Watershed Ecosystems. Ecosystems 7: 393–403. | Groffman2004 | load_n | 6.6
830 | Urban and Built-Up | NA | urban (sewered) | South America | Puerto Rico | NA | Central Puerto Rico | Tropical/megathermal | N | TN | NA | NA | NA | NA | NA | NA | Gines, O.R. (1998). Total phosphorus and total nirtogen mass balances for Lago de Cidra, Central Puerto Rico. American Water Resources Association Conference Proceedigns. | Gines1998 | load_n | 6.61
833 | Urban and Built-Up | NA | suburban/urban (1999) | North America | United States | Maryland | Baltimore | Temperate/mesothermal | N | TN | NA | 1060 mm | NA | NA | NA | NA | Groffman, P.M., N.L. Law, K.T. Belt, L.E. Band, and G.T. Fisher (2004) Nitrogen Fluxes and Retention in Urban Watershed Ecosystems. Ecosystems 7: 393–403. | Groffman2004 | load_n | 6.7
838 | Urban and Built-Up | NA | suburban (2000) | North America | United States | Maryland | Baltimore | Temperate/mesothermal | N | TN | NA | 1060 mm | NA | NA | NA | NA | Groffman, P.M., N.L. Law, K.T. Belt, L.E. Band, and G.T. Fisher (2004) Nitrogen Fluxes and Retention in Urban Watershed Ecosystems. Ecosystems 7: 393–403. | Groffman2004 | load_n | 6.8
839 | Urban and Built-Up | NA | suburban (2000) | North America | United States | Maryland | Baltimore | Temperate/mesothermal | N | TN | NA | 1060 mm | NA | NA | NA | NA | Groffman, P.M., N.L. Law, K.T. Belt, L.E. Band, and G.T. Fisher (2004) Nitrogen Fluxes and Retention in Urban Watershed Ecosystems. Ecosystems 7: 393–403. | Groffman2004 | load_n | 6.8
840 | Urban and Built-Up | NA | suburban (2001) | North America | United States | Maryland | Baltimore | Temperate/mesothermal | N | TN | NA | 1060 mm | NA | NA | NA | NA | Groffman, P.M., N.L. Law, K.T. Belt, L.E. Band, and G.T. Fisher (2004) Nitrogen Fluxes and Retention in Urban Watershed Ecosystems. Ecosystems 7: 393–403. | Groffman2004 | load_n | 6.8
842 | Urban and Built-Up | NA | low-density residential | North America | United States | NA | Holt | NA | N | TN | NA | NA | NA | NA | NA | NA | NA | Reckhow1980 | load_n | 6.9
844 | Urban and Built-Up | NA | suburban (2000) | North America | United States | Maryland | Baltimore | Temperate/mesothermal | N | TN | NA | 1060 mm | NA | NA | NA | NA | Groffman, P.M., N.L. Law, K.T. Belt, L.E. Band, and G.T. Fisher (2004) Nitrogen Fluxes and Retention in Urban Watershed Ecosystems. Ecosystems 7: 393–403. | Groffman2004 | load_n | 7
848 | Urban and Built-Up | NA | urban (unsewered) | South America | Puerto Rico | NA | Central Puerto Rico | Tropical/megathermal | P | TP | NA | NA | NA | NA | NA | NA | Gines, O.R. (1998). Total phosphorus and total nirtogen mass balances for Lago de Cidra, Central Puerto Rico. American Water Resources Association Conference Proceedigns. | Gines1998 | load_p | 7.06
851 | Urban and Built-Up | NA | suburban (2000) | North America | United States | Maryland | Baltimore | Temperate/mesothermal | N | TN | NA | 1060 mm | NA | NA | NA | NA | Groffman, P.M., N.L. Law, K.T. Belt, L.E. Band, and G.T. Fisher (2004) Nitrogen Fluxes and Retention in Urban Watershed Ecosystems. Ecosystems 7: 393–403. | Groffman2004 | load_n | 7.2
854 | Urban and Built-Up | NA | suburban (2001) | North America | United States | Maryland | Baltimore | Temperate/mesothermal | N | TN | NA | 1060 mm | NA | NA | NA | NA | Groffman, P.M., N.L. Law, K.T. Belt, L.E. Band, and G.T. Fisher (2004) Nitrogen Fluxes and Retention in Urban Watershed Ecosystems. Ecosystems 7: 393–403. | Groffman2004 | load_n | 7.3
856 | Urban and Built-Up | NA | suburban (2000) | North America | United States | Maryland | Baltimore | Temperate/mesothermal | N | TN | NA | 1060 mm | NA | NA | NA | NA | Groffman, P.M., N.L. Law, K.T. Belt, L.E. Band, and G.T. Fisher (2004) Nitrogen Fluxes and Retention in Urban Watershed Ecosystems. Ecosystems 7: 393–403. | Groffman2004 | load_n | 7.4
858 | Urban and Built-Up | NA | residential | North America | United States | North Carolina | NA | Temperate/mesothermal | N | TN | NA | NA | NA | NA | NA | NA | North Carolina State University Pollutant Budget Estimation Form. http://www.water.ncsu.edu/watershedss/dss/spread1.html accessed on 15June 2011 | NA | load_n | 7.5
865 | Urban and Built-Up | NA | suburban (1999) | North America | United States | Maryland | Baltimore | Temperate/mesothermal | N | TN | NA | 1060 mm | NA | NA | NA | NA | Groffman, P.M., N.L. Law, K.T. Belt, L.E. Band, and G.T. Fisher (2004) Nitrogen Fluxes and Retention in Urban Watershed Ecosystems. Ecosystems 7: 393–403. | Groffman2004 | load_n | 7.9
866 | Urban and Built-Up | NA | industrial | North America | United States | NA | NA | NA | P | TP | NA | NA | NA | NA | NA | NA | Reckhow et al. 1980 | Jeje2006 | load_p | 7.95
873 | Urban and Built-Up | NA | urban (2000) | North America | United States | Maryland | Baltimore | Temperate/mesothermal | N | TN | NA | 1060 mm | NA | NA | NA | NA | Groffman, P.M., N.L. Law, K.T. Belt, L.E. Band, and G.T. Fisher (2004) Nitrogen Fluxes and Retention in Urban Watershed Ecosystems. Ecosystems 7: 393–403. | Groffman2004 | load_n | 8.2
896 | Urban and Built-Up | NA | urban watershed (60%) | North America | Canada | Ontario | Southern Ontario | Continental/microthermal | N | TN | NA | NA | NA | NA | NA | NA | NA | Reckhow1980 | load_n | 9.48
903 | Urban and Built-Up | NA | residential and light commercial | North America | United States | Ohio | Cincinnati | Continental/microthermal | N | TN | NA | NA | NA | NA | NA | NA | NA | Reckhow1980 | load_n | 9.97
907 | Urban and Built-Up | NA | urban | North America | United States | Texas | North Bosque River | Temperate/mesothermal | N | TN | NA | NA | NA | NA | NA | NA | Macfarland and Hauck 2001 | Macfarland2001 | load_n | 10
928 | Urban and Built-Up | NA | city | Asia | China | Yingkou | Daliao River | Continental/microthermal | N | TN | NA | NA | NA | NA | NA | NA | Liu, R., He, M., Wang, X. (2008). Application of the export coefficient model for estimating nutrient pollution of Dahuofang Reservoir drainage basin, Daliao River, China. 3645-3661 | Liu2008a | load_n | 11
934 | Urban and Built-Up | NA | urban (1999) | North America | United States | Maryland | Baltimore | Temperate/mesothermal | N | TN | NA | 1060 mm | NA | NA | NA | NA | Groffman, P.M., N.L. Law, K.T. Belt, L.E. Band, and G.T. Fisher (2004) Nitrogen Fluxes and Retention in Urban Watershed Ecosystems. Ecosystems 7: 393–403. | Groffman2004 | load_n | 11.4
944 | Urban and Built-Up | NA | commercial | North America | United States | Tennessee | Knoxville | Temperate/mesothermal | N | TN | NA | NA | NA | NA | NA | NA | NA | Reckhow1980 | load_n | 12.78
951 | Urban and Built-Up | NA | business | North America | United States | North Carolina | NA | Temperate/mesothermal | N | TN | NA | NA | NA | NA | NA | NA | North Carolina State University Pollutant Budget Estimation Form. http://www.water.ncsu.edu/watershedss/dss/spread1.html accessed on 15June 2011 | NA | load_n | 13.8
963 | Urban and Built-Up | NA | industrial and residential | North America | United States | Tennessee | Knoxville | Temperate/mesothermal | N | TN | NA | NA | NA | NA | NA | NA | NA | Reckhow1980 | load_n | 14.95
980 | Urban and Built-Up | NA | urban | Europe | Switzerland | NA | NA | Continental/microthermal | N | TN | NA | NA | NA | NA | NA | NA | Zobrist, J., Reichert, P. (2006). Bayesian estimation of export coefficients from diffuse and point sources in Swiss watersheds. Journal of Hydrology 329: 207-223. | Zobrist2006 | load_n | 17
981 | Urban and Built-Up | NA | urban (unsewered) | South America | Puerto Rico | NA | Central Puerto Rico | Tropical/megathermal | N | TN | NA | NA | NA | NA | NA | NA | Gines, O.R. (1998). Total phosphorus and total nirtogen mass balances for Lago de Cidra, Central Puerto Rico. American Water Resources Association Conference Proceedigns. | Gines1998 | load_n | 17.1
1004 | Urban and Built-Up | NA | commercial | North America | United States | Michigan | Ingham county | Continental/microthermal | N | TN | NA | NA | NA | NA | NA | NA | NA | Reckhow1980 | load_n | 20.5
1036 | Urban and Built-Up | NA | urban (63%) | South America | Puerto Rico | NA | Rio Piedras | Tropical/megathermal | N | TN | NA | NA | NA | NA | NA | NA | Ortiz-Zayas, J.R., E. Cuevas, O.L. Mayol-Bracero, L. Donoso, I.Trebs, D. Figueroa-Nieves, W.H. McDowell (2006). Urban Influences on the Nitrogen Cycle in Puerto Rico. Biogeochemistry 79(1-2): 109-133. | Ortiz-Zayas2006 | load_n | 32.9
1038 | Urban and Built-Up | NA | mixed urban (5%) | South America | Puerto Rico | NA | Puerto Rico | Tropical/megathermal | N | TN | NA | NA | NA | NA | NA | NA | Ortiz-Zayas, J.R., E. Cuevas, O.L. Mayol-Bracero, L. Donoso, I.Trebs, D. Figueroa-Nieves, W.H. McDowell (2006). Urban Influences on the Nitrogen Cycle in Puerto Rico. Biogeochemistry 79(1-2): 109-133. | Ortiz-Zayas2006 | load_n | 33.3
1040 | Urban and Built-Up | NA | urban (20%) | North America | United States | Virginia | NA | Temperate/mesothermal | N | TN | NA | NA | NA | NA | NA | NA | NA | Reckhow1980 | load_n | 33.76
1043 | Urban and Built-Up | NA | central business district | North America | United States | Wisconsin | Appleton | Continental/microthermal | N | TN | NA | NA | NA | NA | NA | NA | NA | Reckhow1980 | load_n | 38.47
1117 | Urban and Built-Up | NA | gravelled road | Australia | Australia | Queensland | NA | NA | N | TN | NA | 936 mm | NA | NA | NA | NA | NA | Forsyth2006 | load_n | 5.1
1118 | Urban and Built-Up | NA | gravelled road | Australia | Australia | Queensland | NA | NA | P | TP | NA | 936 mm | NA | NA | NA | NA | NA | Forsyth2006 | load_p | 0.57
1119 | Urban and Built-Up | NA | ungravelled road | Australia | Australia | Queensland | NA | NA | N | TN | NA | 936 mm | NA | NA | NA | NA | NA | Forsyth2006 | load_n | 2.9
1120 | Urban and Built-Up | NA | ungravelled road | Australia | Australia | Queensland | NA | NA | P | TP | NA | 936 mm | NA | NA | NA | NA | NA | Forsyth2006 | load_p | 0.2
1121 | Urban and Built-Up | NA | porous pavement | North America | United States | Montana | NA | Dry (arid and semi-arid) | P | TP | NA | NA | NA | NA | NA | NA | Backstrom, M., 1999/ Brown and Schueler, 1997. Hogland and Niemczynowictz, 1986. Schueler, T.R. 1992. US EPA, 1999. | Cahill2005 | eff_p_min | 65
1121 | Urban and Built-Up | NA | porous pavement | North America | United States | Montana | NA | Dry (arid and semi-arid) | P | TP | NA | NA | NA | NA | NA | NA | Backstrom, M., 1999/ Brown and Schueler, 1997. Hogland and Niemczynowictz, 1986. Schueler, T.R. 1992. US EPA, 1999. | Cahill2005 | eff_p_max | 71
1122 | Urban and Built-Up | NA | porous pavement | North America | United States | Montana | NA | Dry (arid and semi-arid) | N | TN | NA | NA | NA | NA | NA | NA | Backstrom, M., 1999/ Brown and Schueler, 1997. Hogland and Niemczynowictz, 1986. Schueler, T.R. 1992. US EPA, 1999. | Cahill2005 | eff_n | 83
1123 | Urban and Built-Up | NA | highway | North America | United States | Montana | NA | Dry (arid and semi-arid) | N | NH3 | NA | NA | NA | NA | NA | NA | Driscoll, E.D., Shelley, P.E. and Strecker, E.W., 1990. Pollutant Loadings and Impacts from Highway Stromwater Runoff, Vol.IV: Research Report Data Appendix, Federal Highway Administration, Office of Research and Development Report No. FHWA-RD-99-009. | Barrett1993 | load_n_min | 1.03
1123 | Urban and Built-Up | NA | highway | North America | United States | Montana | NA | Dry (arid and semi-arid) | N | NH3 | NA | NA | NA | NA | NA | NA | Driscoll, E.D., Shelley, P.E. and Strecker, E.W., 1990. Pollutant Loadings and Impacts from Highway Stromwater Runoff, Vol.IV: Research Report Data Appendix, Federal Highway Administration, Office of Research and Development Report No. FHWA-RD-99-009. | Barrett1993 | load_n_max | 4.6
1124 | Urban and Built-Up | NA | highway | North America | United States | Montana | NA | Dry (arid and semi-arid) | N | TN | NA | NA | NA | NA | NA | NA | Driscoll, E.D., Shelley, P.E. and Strecker, E.W., 1990. Pollutant Loadings and Impacts from Highway Stromwater Runoff, Vol.IV: Research Report Data Appendix, Federal Highway Administration, Office of Research and Development Report No. FHWA-RD-99-009. | Barrett1993 | load_n | 9.8
1125 | Urban and Built-Up | NA | highway | North America | United States | Montana | NA | Dry (arid and semi-arid) | P | TP | NA | NA | NA | NA | NA | NA | Driscoll, E.D., Shelley, P.E. and Strecker, E.W., 1990. Pollutant Loadings and Impacts from Highway Stromwater Runoff, Vol.IV: Research Report Data Appendix, Federal Highway Administration, Office of Research and Development Report No. FHWA-RD-99-009. | Barrett1993 | load_n_min | 0.6
1125 | Urban and Built-Up | NA | highway | North America | United States | Montana | NA | Dry (arid and semi-arid) | P | TP | NA | NA | NA | NA | NA | NA | Driscoll, E.D., Shelley, P.E. and Strecker, E.W., 1990. Pollutant Loadings and Impacts from Highway Stromwater Runoff, Vol.IV: Research Report Data Appendix, Federal Highway Administration, Office of Research and Development Report No. FHWA-RD-99-009. | Barrett1993 | load_n_max | 8.23
1126 | Urban and Built-Up | NA | highway | North America | United States | Montana | NA | Dry (arid and semi-arid) | N | NO2 | NA | NA | NA | NA | NA | NA | Driscoll, E.D., Shelley, P.E. and Strecker, E.W., 1990. Pollutant Loadings and Impacts from Highway Stromwater Runoff, Vol.IV: Research Report Data Appendix, Federal Highway Administration, Office of Research and Development Report No. FHWA-RD-99-009. | Barrett1993 | load_n_min | 0.8
1126 | Urban and Built-Up | NA | highway | North America | United States | Montana | NA | Dry (arid and semi-arid) | N | NO2 | NA | NA | NA | NA | NA | NA | Driscoll, E.D., Shelley, P.E. and Strecker, E.W., 1990. Pollutant Loadings and Impacts from Highway Stromwater Runoff, Vol.IV: Research Report Data Appendix, Federal Highway Administration, Office of Research and Development Report No. FHWA-RD-99-009. | Barrett1993 | load_n_max | 8
1127 | Urban and Built-Up | NA | concrete highway | Europe | Germany | NA | A81 Pleidelsheim | Continental/microthermal | N | NH3 | NA | NA | NA | NA | NA | NA | Stotz, G., 1987. Investigations of the Properties of the Surface Water Runoff from Federal Highways in the FRG. The Science of the Total Environment. 59: 329-337. | Barrett1993 | load_n | 4.6
1128 | Urban and Built-Up | NA | concrete highway | Europe | Germany | NA | A81 Pleidelsheim | Continental/microthermal | P | TP | NA | NA | NA | NA | NA | NA | Stotz, G., 1987. Investigations of the Properties of the Surface Water Runoff from Federal Highways in the FRG. The Science of the Total Environment. 59: 329-337. | Barrett1993 | load_p | 1.62
1129 | Urban and Built-Up | NA | asphalt highway | Europe | Germany | NA | A6 Obereisesheim | Continental/microthermal | N | NH3 | NA | NA | NA | NA | NA | NA | Stotz, G., 1987. Investigations of the Properties of the Surface Water Runoff from Federal Highways in the FRG. The Science of the Total Environment. 59: 329-337. | Barrett1993 | load_n | 3.22
1130 | Urban and Built-Up | NA | asphalt highway | Europe | Germany | NA | A6 Obereisesheim | Continental/microthermal | P | TP | NA | NA | NA | NA | NA | NA | Stotz, G., 1987. Investigations of the Properties of the Surface Water Runoff from Federal Highways in the FRG. The Science of the Total Environment. 59: 329-337. | Barrett1993 | load_p | 1.45
1131 | Urban and Built-Up | NA | asphalt highway | Europe | Germany | NA | A 8/B 10 Ulm-West | Continental/microthermal | N | NH3 | NA | NA | NA | NA | NA | NA | Stotz, G., 1987. Investigations of the Properties of the Surface Water Runoff from Federal Highways in the FRG. The Science of the Total Environment. 59: 329-337. | Barrett1993 | load_n | 1.03
1132 | Urban and Built-Up | NA | asphalt highway | Europe | Germany | NA | A 8/B 10 Ulm-West | Continental/microthermal | P | TP | NA | NA | NA | NA | NA | NA | Stotz, G., 1987. Investigations of the Properties of the Surface Water Runoff from Federal Highways in the FRG. The Science of the Total Environment. 59: 329-337. | Barrett1993 | load_p | 0.63
1133 | Urban and Built-Up | NA | concrete/asphalt highway | North America | United States | North Carolina | NA | Temperate/mesothermal | N | NO2 | NA | NA | NA | NA | NA | NA | NA | Wu1998 | load_n | 28.9
1134 | Urban and Built-Up | NA | concrete/asphalt highway | North America | United States | North Carolina | NA | Temperate/mesothermal | N | NH3 | NA | NA | NA | NA | NA | NA | NA | Wu1998 | load_n | 9.1
1135 | Urban and Built-Up | NA | concrete/asphalt highway | North America | United States | North Carolina | NA | Temperate/mesothermal | P | TP | NA | NA | NA | NA | NA | NA | NA | Wu1998 | load_p | 3.5
1136 | Urban and Built-Up | NA | asphalt highway | North America | United States | North Carolina | NA | Temperate/mesothermal | N | TN | NA | NA | NA | NA | NA | NA | NA | Wu1998 | load_n | 2
1137 | Urban and Built-Up | NA | asphalt highway | North America | United States | North Carolina | NA | Temperate/mesothermal | N | TN | NA | NA | NA | NA | NA | NA | NA | Wu1998 | load_n | 5.1
1138 | Urban and Built-Up | NA | asphalt highway | North America | United States | North Carolina | NA | Temperate/mesothermal | P | TP | NA | NA | NA | NA | NA | NA | NA | Wu1998 | load_p | 4.8
1139 | Urban and Built-Up | NA | asphalt highway | North America | United States | North Carolina | NA | Temperate/mesothermal | N | TN | NA | NA | NA | NA | NA | NA | NA | Wu1998 | load_n | 2
1140 | Urban and Built-Up | NA | asphalt highway | North America | United States | North Carolina | NA | Temperate/mesothermal | N | TN | NA | NA | NA | NA | NA | NA | NA | Wu1998 | load_n | 10.8
1141 | Urban and Built-Up | NA | asphalt highway | North America | United States | North Carolina | NA | Temperate/mesothermal | P | TP | NA | NA | NA | NA | NA | NA | NA | Wu1998 | load_p | 9.1
1142 | Urban and Built-Up | NA | highway | North America | United States | Washington | NA | Temperate/mesothermal | N | NO2 | NA | NA | NA | NA | NA | NA | Chui, T.W., Mar,B.W. & R.R. Horner. (1982). Pollutant loading model for highway runoff. J. Envir. Engrg. , ASCE, 108(6):1193-1210. | Wu1998 | load_n | 4.1
1143 | Urban and Built-Up | NA | highway | North America | United States | Washington | NA | Temperate/mesothermal | P | TP | NA | NA | NA | NA | NA | NA | Chui, T.W., Mar,B.W. & R.R. Horner. (1982). Pollutant loading model for highway runoff. J. Envir. Engrg. , ASCE, 108(6):1193-1210. | Wu1998 | load_p | 3.4
1144 | Urban and Built-Up | NA | concrete/asphalt highway | North America | United States | North Carolina | NA | Temperate/mesothermal | N | TKN | NA | NA | NA | NA | NA | NA | NA | Wu1998 | load_n | 15.6
1145 | Urban and Built-Up | NA | concrete/asphalt highway | North America | United States | North Carolina | NA | Temperate/mesothermal | P | ortho PO4 | NA | NA | NA | NA | NA | NA | NA | Wu1998 | load_p | 1.2
1146 | Urban and Built-Up | NA | asphalt highway | North America | United States | North Carolina | NA | Temperate/mesothermal | N | TN | NA | NA | NA | NA | NA | NA | NA | Wu1998 | load_n | 9.3
1147 | Urban and Built-Up | NA | asphalt highway | North America | United States | North Carolina | NA | Temperate/mesothermal | P | TP | NA | NA | NA | NA | NA | NA | NA | Wu1998 | load_p | 2.8
1148 | Urban and Built-Up | NA | asphalt highway | North America | United States | North Carolina | NA | Temperate/mesothermal | N | TN | NA | NA | NA | NA | NA | NA | NA | Wu1998 | load_n | 19.4
1149 | Urban and Built-Up | NA | asphalt highway | North America | United States | North Carolina | NA | Temperate/mesothermal | P | TP | NA | NA | NA | NA | NA | NA | NA | Wu1998 | load_p | 3.8
1150 | Urban and Built-Up | NA | highway | North America | United States | Montana | NA | Dry (arid and semi-arid) | N | TKN | NA | NA | NA | NA | NA | NA | Driscoll, E.D., Shelley, P.E. and Strecker, E.W., 1990. Pollutant Loadings and Impacts from Highway Stromwater Runoff, Vol.IV: Research Report Data Appendix, Federal Highway Administration, Office of Research and Development Report No. FHWA-RD-99-009. | Barrett1993 | load_n_min | 1.66
1150 | Urban and Built-Up | NA | highway | North America | United States | Montana | NA | Dry (arid and semi-arid) | N | TKN | NA | NA | NA | NA | NA | NA | Driscoll, E.D., Shelley, P.E. and Strecker, E.W., 1990. Pollutant Loadings and Impacts from Highway Stromwater Runoff, Vol.IV: Research Report Data Appendix, Federal Highway Administration, Office of Research and Development Report No. FHWA-RD-99-009. | Barrett1993 | load_n_max | 31.9
1153 | Urban and Built-Up | NA | permeable pavement blocks | Europe | Scotland | NA | Edinburgh | Temperate/mesothermal | P | ortho PO4 | NA | NA | NA | NA | NA | NA | NA | Tota-Maharaj2010 | eff_p | 78
1154 | Urban and Built-Up | NA | permeable pavement blocks | Europe | Scotland | NA | Edinburgh | Temperate/mesothermal | N | NH3 | NA | NA | NA | NA | NA | NA | NA | Tota-Maharaj2010 | eff_n | 85
1155 | Urban and Built-Up | NA | asphalt | North America | United States | Connecticut | Waterford | Continental/microthermal | N | TN | NA | 1238 mm | NA | NA | NA | 3% | NA | Gilbert2006 | load_n | 1.78
1156 | Urban and Built-Up | NA | asphalt | North America | United States | Connecticut | Waterford | Continental/microthermal | N | TN | NA | 1238 mm | NA | NA | NA | 3% | NA | Gilbert2006 | load_n | 0.65
1157 | Urban and Built-Up | NA | asphalt | North America | United States | Connecticut | Waterford | Continental/microthermal | N | TN | NA | 1238 mm | NA | NA | NA | 3% | NA | Gilbert2006 | load_n | 13.06
1158 | Urban and Built-Up | NA | asphalt | North America | United States | Connecticut | Waterford | Continental/microthermal | P | TP | NA | 1238 mm | NA | NA | NA | 3% | NA | Gilbert2006 | load_p | 0.81
1159 | Urban and Built-Up | NA | permeable paver | North America | United States | Connecticut | Waterford | Continental/microthermal | N | TN | NA | 1238 mm | NA | NA | NA | 4% to 5% | NA | Gilbert2006 | load_n | 1.25
1160 | Urban and Built-Up | NA | permeable paver | North America | United States | Connecticut | Waterford | Continental/microthermal | N | TN | NA | 1238 mm | NA | NA | NA | 4% to 5% | NA | Gilbert2006 | load_n | 0.12
1161 | Urban and Built-Up | NA | permeable paver | North America | United States | Connecticut | Waterford | Continental/microthermal | N | TN | NA | 1238 mm | NA | NA | NA | 4% to 5% | NA | Gilbert2006 | load_n | 1.08
1162 | Urban and Built-Up | NA | permeable paver | North America | United States | Connecticut | Waterford | Continental/microthermal | P | TP | NA | 1238 mm | NA | NA | NA | 4% to 5% | NA | Gilbert2006 | load_p | 0.25
1163 | Urban and Built-Up | NA | crusthed stone | North America | United States | Connecticut | Waterford | Continental/microthermal | N | TN | NA | 1238 mm | NA | NA | NA | 3% to 5% | NA | Gilbert2006 | load_n | 0.15
1164 | Urban and Built-Up | NA | crusthed stone | North America | United States | Connecticut | Waterford | Continental/microthermal | N | TN | NA | 1238 mm | NA | NA | NA | 3% to 5% | NA | Gilbert2006 | load_n | 0.03
1165 | Urban and Built-Up | NA | crusthed stone | North America | United States | Connecticut | Waterford | Continental/microthermal | N | TN | NA | 1238 mm | NA | NA | NA | 3% to 5% | NA | Gilbert2006 | load_n | 0.47
1166 | Urban and Built-Up | NA | crusthed stone | North America | United States | Connecticut | Waterford | Continental/microthermal | P | TP | NA | 1238 mm | NA | NA | NA | 3% to 5% | NA | Gilbert2006 | load_p | 0.04
1167 | Urban and Built-Up | NA | porous pavement | North America | United States | NA | NA | NA | P | TP | NA | NA | NA | NA | NA | NA | Urban Drainage and Flood Control District. (1992). 'Urban Storm Drainage Criteria Manual'/ Vol. 3 - Best Management Practices. Urban Drainage and Flood Control District, Denver, Colorado. | Tucci2001 | eff_p | 65
1168 | Urban and Built-Up | NA | porous pavement | North America | United States | NA | NA | NA | N | TN | NA | NA | NA | NA | NA | NA | Urban Drainage and Flood Control District. (1992). 'Urban Storm Drainage Criteria Manual'/ Vol. 3 - Best Management Practices. Urban Drainage and Flood Control District, Denver, Colorado. | Tucci2001 | eff_n_min | 80
1168 | Urban and Built-Up | NA | porous pavement | North America | United States | NA | NA | NA | N | TN | NA | NA | NA | NA | NA | NA | Urban Drainage and Flood Control District. (1992). 'Urban Storm Drainage Criteria Manual'/ Vol. 3 - Best Management Practices. Urban Drainage and Flood Control District, Denver, Colorado. | Tucci2001 | eff_n_max | 85
1169 | Urban and Built-Up | NA | asphalt | North America | United States | Florida | Tampa | Temperate/mesothermal | N | NH3 | NA | NA | NA | NA | NA | NA | NA | Rushton2001 | load_n | 0.57
1170 | Urban and Built-Up | NA | asphalt | North America | United States | Florida | Tampa | Temperate/mesothermal | N | NO3 | NA | NA | NA | NA | NA | NA | NA | Rushton2001 | load_n | 0.72
1171 | Urban and Built-Up | NA | asphalt | North America | United States | Florida | Tampa | Temperate/mesothermal | N | TN | NA | NA | NA | NA | NA | NA | NA | Rushton2001 | load_n | 1.86
1172 | Urban and Built-Up | NA | asphalt | North America | United States | Florida | Tampa | Temperate/mesothermal | P | ortho PO4 | NA | NA | NA | NA | NA | NA | NA | Rushton2001 | load_p | 0.15
1173 | Urban and Built-Up | NA | asphalt | North America | United States | Florida | Tampa | Temperate/mesothermal | P | TP | NA | NA | NA | NA | NA | NA | NA | Rushton2001 | load_p | 0.28
1174 | Urban and Built-Up | NA | asphalt | North America | United States | Florida | Tampa | Temperate/mesothermal | N | NH3 | NA | NA | NA | NA | NA | NA | NA | Rushton2001 | load_n | 0.43
1175 | Urban and Built-Up | NA | asphalt | North America | United States | Florida | Tampa | Temperate/mesothermal | N | NO3 | NA | NA | NA | NA | NA | NA | NA | Rushton2001 | load_n | 0.61
1176 | Urban and Built-Up | NA | asphalt | North America | United States | Florida | Tampa | Temperate/mesothermal | N | TN | NA | NA | NA | NA | NA | NA | NA | Rushton2001 | load_n | 1.58
1177 | Urban and Built-Up | NA | asphalt | North America | United States | Florida | Tampa | Temperate/mesothermal | P | ortho PO4 | NA | NA | NA | NA | NA | NA | NA | Rushton2001 | load_p | 0.19
1178 | Urban and Built-Up | NA | asphalt | North America | United States | Florida | Tampa | Temperate/mesothermal | P | TP | NA | NA | NA | NA | NA | NA | NA | Rushton2001 | load_p | 0.34
1179 | Urban and Built-Up | NA | residential | Asia | Korea | North Pyongan | Chongju | Continental/microthermal | N | TKN | NA | 1225 mm | NA | NA | NA | NA | NA | Choe2002 | load_n | 64.6
1180 | Urban and Built-Up | NA | industrial | Asia | Korea | North Pyongan | Chongju | Continental/microthermal | P | TP | NA | 1225 mm | NA | NA | NA | NA | NA | Choe2002 | load_p | 15.1
1181 | Urban and Built-Up | NA | residential | Asia | Korea | North Pyongan | Chongju | Continental/microthermal | N | TKN | NA | 1225 mm | NA | NA | NA | NA | NA | Choe2002 | load_n | 38.7
1182 | Urban and Built-Up | NA | industrial | Asia | Korea | North Pyongan | Chongju | Continental/microthermal | P | TP | NA | 1225 mm | NA | NA | NA | NA | NA | Choe2002 | load_p | 14.8
1183 | Urban and Built-Up | NA | asphalt highway | North America | United States | Texas | Austin | Temperate/mesothermal | N | NO3 | NA | NA | NA | NA | NA | NA | NA | Barrett1998 | load_n | 5.4
1184 | Urban and Built-Up | NA | asphalt highway | North America | United States | Texas | Austin | Temperate/mesothermal | P | TP | NA | NA | NA | NA | NA | NA | NA | Barrett1998 | load_p | 2
1185 | Urban and Built-Up | NA | asphalt highway | North America | United States | Texas | Austin | Temperate/mesothermal | N | NO3 | NA | NA | NA | NA | NA | NA | NA | Barrett1998 | load_n | 8.7
1186 | Urban and Built-Up | NA | asphalt highway | North America | United States | Texas | Austin | Temperate/mesothermal | P | TP | NA | NA | NA | NA | NA | NA | NA | Barrett1998 | load_p | 0.8
1187 | Urban and Built-Up | NA | conventional pavement | Europe | France | Upper Brittany | Nantes metropolitan area (northern ring road) | Temperate/mesothermal | N | TKN | NA | NA | NA | NA | NA | NA | NA | Pagotto2000 | load_n | 7.2
1188 | Urban and Built-Up | NA | conventional pavement | Europe | France | Upper Brittany | Nantes metropolitan area (northern ring road) | Temperate/mesothermal | N | NO3 | NA | NA | NA | NA | NA | NA | NA | Pagotto2000 | load_n | 21.2
1189 | Urban and Built-Up | NA | conventional pavement | Europe | France | Upper Brittany | Nantes metropolitan area (northern ring road) | Temperate/mesothermal | N | NH4 | NA | NA | NA | NA | NA | NA | NA | Pagotto2000 | load_n | 3.6
1190 | Urban and Built-Up | NA | porous pavement | Europe | France | Upper Brittany | Nantes metropolitan area (northern ring road) | Temperate/mesothermal | N | TKN | NA | NA | NA | NA | NA | NA | NA | Pagotto2000 | load_n | 5
1191 | Urban and Built-Up | NA | porous pavement | Europe | France | Upper Brittany | Nantes metropolitan area (northern ring road) | Temperate/mesothermal | N | NO3 | NA | NA | NA | NA | NA | NA | NA | Pagotto2000 | load_n | 8.8
1192 | Urban and Built-Up | NA | porous pavement | Europe | France | Upper Brittany | Nantes metropolitan area (northern ring road) | Temperate/mesothermal | N | NH4 | NA | NA | NA | NA | NA | NA | NA | Pagotto2000 | load_n | 1.2
1193 | Urban and Built-Up | NA | monoslab | North America | United States | Virginia | NA | Temperate/mesothermal | P | TP | NA | NA | NA | NA | NA | NA | NA | Day1981 | eff_p | 67.5
1194 | Urban and Built-Up | NA | monoslab | North America | United States | Virginia | NA | Temperate/mesothermal | P | ortho PO4 | NA | NA | NA | NA | NA | NA | NA | Day1981 | eff_p | 37.3
1195 | Urban and Built-Up | NA | monoslab | North America | United States | Virginia | NA | Temperate/mesothermal | P | organic PO4 | NA | NA | NA | NA | NA | NA | NA | Day1981 | eff_p | 83.8
1196 | Urban and Built-Up | NA | monoslab | North America | United States | Virginia | NA | Temperate/mesothermal | N | NH3 | NA | NA | NA | NA | NA | NA | NA | Day1981 | eff_n | 53
1197 | Urban and Built-Up | NA | monoslab | North America | United States | Virginia | NA | Temperate/mesothermal | N | organic N | NA | NA | NA | NA | NA | NA | NA | Day1981 | eff_n | 77
1198 | Urban and Built-Up | NA | grasscrete | North America | United States | Virginia | NA | Temperate/mesothermal | P | TP | NA | NA | NA | NA | NA | NA | NA | Day1981 | eff_p | 85.8
1199 | Urban and Built-Up | NA | grasscrete | North America | United States | Virginia | NA | Temperate/mesothermal | P | ortho PO4 | NA | NA | NA | NA | NA | NA | NA | Day1981 | eff_p | 78.9
1200 | Urban and Built-Up | NA | grasscrete | North America | United States | Virginia | NA | Temperate/mesothermal | P | organic PO4 | NA | NA | NA | NA | NA | NA | NA | Day1981 | eff_p | 94.9
1201 | Urban and Built-Up | NA | grasscrete | North America | United States | Virginia | NA | Temperate/mesothermal | N | NH3 | NA | NA | NA | NA | NA | NA | NA | Day1981 | eff_n | 80
1202 | Urban and Built-Up | NA | grasscrete | North America | United States | Virginia | NA | Temperate/mesothermal | N | organic N | NA | NA | NA | NA | NA | NA | NA | Day1981 | eff_n | 90
1203 | Urban and Built-Up | NA | turfstone | North America | United States | Virginia | NA | Temperate/mesothermal | P | TP | NA | NA | NA | NA | NA | NA | NA | Day1981 | eff_p | 0
1204 | Urban and Built-Up | NA | turfstone | North America | United States | Virginia | NA | Temperate/mesothermal | P | ortho PO4 | NA | NA | NA | NA | NA | NA | NA | Day1981 | eff_p | 0
1205 | Urban and Built-Up | NA | turfstone | North America | United States | Virginia | NA | Temperate/mesothermal | P | organic PO4 | NA | NA | NA | NA | NA | NA | NA | Day1981 | eff_p | 74.1
1206 | Urban and Built-Up | NA | turfstone | North America | United States | Virginia | NA | Temperate/mesothermal | N | NH3 | NA | NA | NA | NA | NA | NA | NA | Day1981 | eff_n | 36
1207 | Urban and Built-Up | NA | turfstone | North America | United States | Virginia | NA | Temperate/mesothermal | N | organic N | NA | NA | NA | NA | NA | NA | NA | Day1981 | eff_n | 55
1336 | Urban and Built-Up | NA | NA | South America | Brazil | Sao Paolo | NA | Temperate/mesothermal | N | TN | NA | NA | NA | NA | NA | NA | SP Envir. Agency (2010) | NA | eff_n | 5
1337 | Urban and Built-Up | NA | NA | South America | Brazil | Sao Paolo | NA | Temperate/mesothermal | P | TP | NA | NA | NA | NA | NA | NA | SP Envir. Agency (2010) | NA | eff_p | 5
1338 | Urban and Built-Up | NA | NA | South America | Brazil | Sao Paolo | NA | Temperate/mesothermal | N | TN | NA | NA | NA | NA | NA | NA | TNC-Brazil | NA | load_n | 6.5
1339 | Urban and Built-Up | NA | NA | South America | Brazil | Sao Paolo | NA | Temperate/mesothermal | P | TP | NA | NA | NA | NA | NA | NA | TNC-Brazil | NA | load_p | 0.3
1340 | Urban and Built-Up | NA | NA | South America | Brazil | Sao Paolo | NA | Temperate/mesothermal | N | TN | NA | NA | NA | NA | NA | NA | TNC-Brazil | NA | eff_n | 5
1341 | Urban and Built-Up | NA | NA | South America | Brazil | Sao Paolo | NA | Temperate/mesothermal | P | TP | NA | NA | NA | NA | NA | NA | TNC-Brazil | NA | eff_p | 5
1342 | Urban and Built-Up | NA | NA | South America | Brazil | Sao Paolo | NA | Temperate/mesothermal | N | TN | NA | NA | NA | NA | NA | NA | SP Envir. Agency (2010) | NA | load_n | 5.8
1343 | Urban and Built-Up | NA | NA | South America | Brazil | Sao Paolo | NA | Temperate/mesothermal | P | TP | NA | NA | NA | NA | NA | NA | SP Envir. Agency (2010) | NA | load_p | 0.22
60 | Water Bodies | NA | pond w/ urban stormwater | Europe | Sweden | NA | b/w Baltic Sea and Atlantic Ocean | Continental/microthermal | N | TN | NA | NA | NA | NA | NA | NA | Fleischer, S., Joelsson, A., Stibe, L. (1997) The potential role of ponds as buffer zones. In Buffer Zones: Their Processes and Potential in Water Protection. Eds. Haycock, N.E., Burt, T.P., Goulding, K.W.T., Pinay, G. Quest Environmental, Hertfordshire. | Fleischer1997 | eff_n | 6
61 | Water Bodies | NA | pond w/ runoff from ag | Europe | Sweden | NA | b/w Baltic Sea and Atlantic Ocean | Continental/microthermal | N | TN | NA | NA | NA | NA | NA | NA | Fleischer, S., Joelsson, A., Stibe, L. (1997) The potential role of ponds as buffer zones. In Buffer Zones: Their Processes and Potential in Water Protection. Eds. Haycock, N.E., Burt, T.P., Goulding, K.W.T., Pinay, G. Quest Environmental, Hertfordshire. | Fleischer1997 | eff_n | 10
62 | Water Bodies | NA | pond | Europe | Sweden | NA | b/w Baltic Sea and Atlantic Ocean | Continental/microthermal | N | TN | NA | NA | NA | NA | NA | NA | Fleischer, S., Joelsson, A., Stibe, L. (1997) The potential role of ponds as buffer zones. In Buffer Zones: Their Processes and Potential in Water Protection. Eds. Haycock, N.E., Burt, T.P., Goulding, K.W.T., Pinay, G. Quest Environmental, Hertfordshire. | Fleischer1997 | eff_n | 3
63 | Water Bodies | NA | pond w/ urban stormwater | Europe | Sweden | NA | b/w Baltic Sea and Atlantic Ocean | Continental/microthermal | N | TN | NA | NA | NA | NA | NA | NA | Fleischer, S., Joelsson, A., Stibe, L. (1997) The potential role of ponds as buffer zones. In Buffer Zones: Their Processes and Potential in Water Protection. Eds. Haycock, N.E., Burt, T.P., Goulding, K.W.T., Pinay, G. Quest Environmental, Hertfordshire. | Fleischer1997 | eff_n | 2
64 | Water Bodies | NA | pond w/ runoff from ag | Europe | Sweden | NA | b/w Baltic Sea and Atlantic Ocean | Continental/microthermal | N | TN | NA | NA | NA | NA | NA | NA | Fleischer, S., Joelsson, A., Stibe, L. (1997) The potential role of ponds as buffer zones. In Buffer Zones: Their Processes and Potential in Water Protection. Eds. Haycock, N.E., Burt, T.P., Goulding, K.W.T., Pinay, G. Quest Environmental, Hertfordshire. | Fleischer1997 | eff_n | 3
65 | Water Bodies | NA | pond w/ runoff from ag | Europe | Sweden | NA | b/w Baltic Sea and Atlantic Ocean | Continental/microthermal | N | TN | NA | NA | NA | NA | NA | NA | Fleischer, S., Joelsson, A., Stibe, L. (1997) The potential role of ponds as buffer zones. In Buffer Zones: Their Processes and Potential in Water Protection. Eds. Haycock, N.E., Burt, T.P., Goulding, K.W.T., Pinay, G. Quest Environmental, Hertfordshire. | Fleischer1997 | eff_n | 6
66 | Water Bodies | NA | pond | Europe | Sweden | NA | b/w Baltic Sea and Atlantic Ocean | Continental/microthermal | N | TN | NA | NA | NA | NA | NA | NA | Fleischer, S., Joelsson, A., Stibe, L. (1997) The potential role of ponds as buffer zones. In Buffer Zones: Their Processes and Potential in Water Protection. Eds. Haycock, N.E., Burt, T.P., Goulding, K.W.T., Pinay, G. Quest Environmental, Hertfordshire. | Fleischer1997 | eff_n | -1
67 | Water Bodies | NA | pond w/ treated wastewater | Europe | Sweden | NA | b/w Baltic Sea and Atlantic Ocean | Continental/microthermal | N | TN | NA | NA | NA | NA | NA | NA | Fleischer, S., Joelsson, A., Stibe, L. (1997) The potential role of ponds as buffer zones. In Buffer Zones: Their Processes and Potential in Water Protection. Eds. Haycock, N.E., Burt, T.P., Goulding, K.W.T., Pinay, G. Quest Environmental, Hertfordshire. | Fleischer1997 | eff_n | 22
104 | Water Bodies | NA | reservoir | South America | Brazil | Sao Paolo | Sao Paolo City | Temperate/mesothermal | N | TN | NA | NA | NA | NA | NA | NA | Henry, R., C.F. Carmo, D.C. Bicudo (2004). Trophic status of a Brazilian urban reservoir and prognosis about the recovery of water quality. Acta Limnol. Bras., 16(3): 251-262. | Henry2004 | eff_n | 85
106 | Water Bodies | NA | lakes | North America | NA | NA | NA | NA | N | TN | NA | NA | NA | NA | NA | NA | Saunders, D.L. and J. Kalff (2001). Nitrogen retention in wetlands, lakes and rivers. Hydrobiologia 443: 205–212. | Saunders2001 | eff_n | 34
107 | Water Bodies | NA | rivers | North America | NA | NA | NA | NA | N | TN | NA | NA | NA | NA | NA | NA | Saunders, D.L. and J. Kalff (2001). Nitrogen retention in wetlands, lakes and rivers. Hydrobiologia 443: 205–212. | Saunders2001 | eff_n | 2
147 | Water Bodies | NA | reservoir | South America | Brazil | Sao Paolo | Sao Paolo City | Temperate/mesothermal | P | TP | NA | NA | NA | NA | NA | NA | Henry, R., C.F. Carmo, D.C. Bicudo (2004). Trophic status of a Brazilian urban reservoir and prognosis about the recovery of water quality. Acta Limnol. Bras., 16(3): 251-262. | Henry2004 | eff_n | 61
165 | Water Bodies | NA | water | Asia | China | Shandong | Sanggou Bay | Continental/microthermal | N | TN | NA | NA | NA | NA | NA | NA | Benali, A., Nunes, J.P., Costa, M.H. Projecto de Qualidade da Agua; Aguas marinhas - Caso de estudo: Sanggou Bay, China. Accessed at http://www.gesaq.org/P2Sanggou/ on 15 June 2011. | NA | load_n | 0
169 | Water Bodies | NA | water | Asia | China | Shandong | Sanggou Bay | Continental/microthermal | P | TP | NA | NA | NA | NA | NA | NA | Benali, A., Nunes, J.P., Costa, M.H. Projecto de Qualidade da Agua; Aguas marinhas - Caso de estudo: Sanggou Bay, China. Accessed at http://www.gesaq.org/P2Sanggou/ on 15 June 2011. | NA | load_p | 0
170 | Water Bodies | NA | inland water | Europe | United Kingdom | Oxfordshire | River Cherwell | Temperate/mesothermal | P | TP | NA | NA | NA | NA | NA | NA | May, L., House, W.A., Bowes, M., McEvoy, J. (2001). Seasonal export of phosphorus from a lowland catchment: upper River Cherwell in Oxfordshire, England. The Science of the Total Environment 269: 117-130. | 2023-05-01 | load_p | 0
1283 | Water Bodies | NA | lakes | Europe | NA | NA | NA | NA | N | TN | NA | NA | NA | NA | NA | NA | NA | NA | eff_n | 34
1284 | Water Bodies | NA | rivers | Europe | NA | NA | NA | NA | N | TN | NA | NA | NA | NA | NA | NA | NA | NA | eff_n | 2
1344 | Water Bodies | NA | NA | South America | Venezuela | NA | Caura River | Tropical/megathermal | P | TP | NA | NA | NA | NA | NA | NA | Lewis, 1986 | NA | load_p | 0.46
1345 | Water Bodies | NA | NA | South America | Venezuela | NA | Caura River | Tropical/megathermal | N | TN | NA | NA | NA | NA | NA | NA | Lewis, 1986 | NA | load_n | 10
1346 | Water Bodies | NA | NA | Africa | Senegal | NA | Gambia River | Tropical/megathermal | P | TP | NA | NA | NA | NA | NA | NA | Lewis, 1986 | NA | load_p | 0.08
1347 | Water Bodies | NA | NA | Africa | Senegal | NA | Gambia River | Tropical/megathermal | N | TN | NA | NA | NA | NA | NA | NA | Lewis, 1986 | NA | load_n | 1.3
1348 | Water Bodies | NA | NA | North America | Canada | Ontario | NA | Continental/microthermal | P | TP | NA | NA | NA | NA | NA | NA | Lewis, 1986 | NA | load_p | 0.05
1349 | Water Bodies | NA | NA | North America | Canada | Ontario | NA | Continental/microthermal | N | TN | NA | NA | NA | NA | NA | NA | Lewis, 1986 | NA | load_n | 0.9
1350 | Water Bodies | NA | NA | North America | United States | Oregon | NA | Temperate/mesothermal | P | TP | NA | NA | NA | NA | NA | NA | Lewis, 1986 | NA | load_p | 0.65
1351 | Water Bodies | NA | NA | North America | United States | Oregon | NA | Temperate/mesothermal | N | TN | NA | NA | NA | NA | NA | NA | Lewis, 1986 | NA | load_n | 1.2
1352 | Water Bodies | NA | NA | North America | United States | New Hampshire | NA | Continental/microthermal | P | TP | NA | NA | NA | NA | NA | NA | Lewis, 1986 | NA | load_p | 0.02
1353 | Water Bodies | NA | NA | North America | United States | New Hampshire | NA | Continental/microthermal | N | TN | NA | NA | NA | NA | NA | NA | Lewis, 1986 | NA | load_n | 4
1354 | Water Bodies | NA | NA | North America | United States | Colorado | NA | NA | P | TP | NA | NA | NA | NA | NA | NA | Lewis, 1986 | NA | load_p | 0.04
1355 | Water Bodies | NA | NA | North America | United States | Colorado | NA | NA | N | TN | NA | NA | NA | NA | NA | NA | Lewis, 1986 | NA | load_n | 0.8
1356 | Water Bodies | NA | NA | South America | Brazil | Sao Paolo | San Carlos | Temperate/mesothermal | P | TP | NA | NA | NA | NA | NA | NA | Lewis, 1986 | NA | load_p | 4.07
1357 | Water Bodies | NA | NA | South America | Brazil | Sao Paolo | San Carlos | Temperate/mesothermal | N | TN | NA | NA | NA | NA | NA | NA | NA | NA | eff_n | 5
1358 | Water Bodies | NA | NA | South America | Brazil | Sao Paolo | San Carlos | Temperate/mesothermal | P | TP | NA | NA | NA | NA | NA | NA | NA | NA | eff_p | 5
190 | Woody Savannas | NA | woodland | Asia | China | Yangtze | Upper Yangtze River Basin | Continental/microthermal | P | TP | NA | NA | NA | NA | NA | NA | Liu, R., Yang, Z., Shen, Z., Yu, S.L., Ding, X., Wu, X., Liu, F. (2009). Estimating nonpoint source pollution in the Upper Ynagtze River using the export coefficient model, remote sensing and geographical information systems. Journal of Hydraulic Engineer | Liu2009 | load_p | 0.015
194 | Woody Savannas | NA | woodland | Europe | United Kingdom | Cotswolds | River Windrush | Temperate/mesothermal | P | TP | NA | NA | NA | NA | NA | NA | Johnes, P.J. (1996). Evaluation and management of the impact of land use change on the nnitrogen and phosphorus load delivered to surface waters: the export coefficient modelling approach. Journal of Hydrology 183: 323-350 | Johnes1996 | load_p | 0.02
249 | Woody Savannas | NA | bracken | Europe | United Kingdom | Oxfordshire | River Cherwell | Temperate/mesothermal | P | TP | NA | NA | NA | NA | NA | NA | May, L., House, W.A., Bowes, M., McEvoy, J. (2001). Seasonal export of phosphorus from a lowland catchment: upper River Cherwell in Oxfordshire, England. The Science of the Total Environment 269: 117-130. | 2023-05-01 | load_p | 0.1
257 | Woody Savannas | NA | woodland | North America | Canada | Ontario | Waterloo (Laurel Creeek Conservation Area) | Continental/microthermal | P | TP | NA | NA | NA | NA | NA | NA | Winter, J.G., Duthie, H.C. (2000). Export coefficient modeling to assess phosphorus loading in an urban watershed. Journal of the American Water Resources Association 36: 1053-1064 | Winter2000 | load_p | 0.1
281 | Woody Savannas | NA | woodland | Asia | China | Yingkou | Daliao River | Continental/microthermal | P | TP | NA | NA | NA | NA | NA | NA | Liu, R., He, M., Wang, X. (2008). Application of the export coefficient model for estimating nutrient pollution of Dahuofang Reservoir drainage basin, Daliao River, China. 3645-3659 | Liu2008a | load_p | 0.15
282 | Woody Savannas | NA | coniferous woodland | Europe | United Kingdom | Oxfordshire | River Cherwell | Temperate/mesothermal | P | TP | NA | NA | NA | NA | NA | NA | May, L., House, W.A., Bowes, M., McEvoy, J. (2001). Seasonal export of phosphorus from a lowland catchment: upper River Cherwell in Oxfordshire, England. The Science of the Total Environment 269: 117-130. | 2023-05-01 | load_p | 0.15
283 | Woody Savannas | NA | deciduous woodland | Europe | United Kingdom | Oxfordshire | River Cherwell | Temperate/mesothermal | P | TP | NA | NA | NA | NA | NA | NA | May, L., House, W.A., Bowes, M., McEvoy, J. (2001). Seasonal export of phosphorus from a lowland catchment: upper River Cherwell in Oxfordshire, England. The Science of the Total Environment 269: 117-130. | 2023-05-01 | load_p | 0.15
306 | Woody Savannas | NA | woodland and rangeland | North America | United States | Texas | North Bosque River | Temperate/mesothermal | P | TP | NA | NA | NA | NA | NA | NA | Macfarland and Hauck 2001 | Macfarland2001 | load_p | 0.2
319 | Woody Savannas | NA | woodland | Asia | China | Yangtze | Upper Yangtze River Basin | Continental/microthermal | N | TN | NA | NA | NA | NA | NA | NA | Liu, R., Yang, Z., Shen, Z., Yu, S.L., Ding, X., Wu, X., Liu, F. (2009). Estimating nonpoint source pollution in the Upper Ynagtze River using the export coefficient model, remote sensing and geographical information systems. Journal of Hydraulic Engineer | Liu2009 | load_n | 0.238
350 | Woody Savannas | NA | woodland | Asia | China | Yangtze | Upper Yangtze River Basin | Continental/microthermal | P | DP (DIP and DOP) | NA | NA | NA | NA | NA | NA | Ding, X., Shen, Z., Hong, Q., Yang, Z., Wu, X., Liu, R. (2010). Development and test of the export coeffficient model in the Upper asin of the Yangtze River. Journal of Hydrology 383: 233-244 | Ding2010 | load_p | 0.3
422 | Woody Savannas | NA | woodland and rangeland | North America | United States | Texas | North Bosque River | Temperate/mesothermal | N | TN | NA | NA | NA | NA | NA | NA | Macfarland and Hauck 2001 | Macfarland2001 | load_n | 0.6
452 | Woody Savannas | NA | savanna | South America | Brazil | NA | Paraguay River | Tropical/megathermal | N | TN | NA | NA | NA | NA | NA | NA | Lewis, W.M., Melack, J.M., McDowell, W.H., McClain, M., Richey, J.E. (1999). Nitrogen yields from undisturbed watersheds in the Americas. Biogeochmistry 46: 149-162. | Lewis1999 | load_n | 0.73
526 | Woody Savannas | NA | woodland | Europe | United Kingdom | Cotswolds | River Windrush | Temperate/mesothermal | N | TN | NA | NA | NA | NA | NA | NA | Johnes, P.J. (1996). Evaluation and management of the impact of land use change on the nnitrogen and phosphorus load delivered to surface waters: the export coefficient modelling approach. Journal of Hydrology 183: 323-350 | Johnes1996 | load_n | 1.23
530 | Woody Savannas | NA | savanna | Africa | Senegal | Western Senegal | Gambia River | Tropical/megathermal | N | TN | NA | NA | NA | NA | NA | NA | Lewis, W.M., Melack, J.M., McDowell, W.H., McClain, M., Richey, J.E. (1999). Nitrogen yields from undisturbed watersheds in the Americas. Biogeochmistry 46: 149-162. | Lewis1999 | load_n | 1.26
533 | Woody Savannas | NA | native cerrado | South America | Brazil | NA | NA | NA | N | NH4 | NA | NA | NA | NA | NA | NA | Wilcke, W., Lilienfein, J. (2005). Nutrient leaching in oxisols under natie and managed vegetation in Brazil. Journal of the Soil Science Society of America 69:1152-1161. | Wilcke2005 | load_n | 1.3
569 | Woody Savannas | NA | native cerrado | South America | Brazil | NA | NA | NA | N | NO3 | NA | NA | NA | NA | NA | NA | Wilcke, W., Lilienfein, J. (2005). Nutrient leaching in oxisols under natie and managed vegetation in Brazil. Journal of the Soil Science Society of America 69:1152-1161. | Wilcke2005 | load_n | 1.7
624 | Woody Savannas | NA | woodland | Asia | China | Yingkou | Daliao River | Continental/microthermal | N | TN | NA | NA | NA | NA | NA | NA | Liu, R., He, M., Wang, X. (2008). Application of the export coefficient model for estimating nutrient pollution of Dahuofang Reservoir drainage basin, Daliao River, China. 3645-3659 | Liu2008a | load_n | 2.38
647 | Woody Savannas | NA | savanna | South America | Venezuela | Apure | NA | Tropical/megathermal | N | TN | NA | NA | NA | NA | NA | NA | Lewis, W.M., Melack, J.M., McDowell, W.H., McClain, M., Richey, J.E. (1999). Nitrogen yields from undisturbed watersheds in the Americas. Biogeochmistry 46: 149-162. | Lewis1999 | load_n | 2.87
870 | Woody Savannas | NA | woodland | Europe | United Kingdom | Nottinghamshire | NA | Temperate/mesothermal | N | TN | NA | NA | NA | NA | NA | NA | Zhang, H., Hiscock, K.M. (2011). Modelling the affect of forest cover in mitigating nitrate contamination of groundwater: A case study of the Sherwood Sandstone aquifer in the East Midlands, UK. Journal of Hydrology 399: 212-236 | Zhang2011 | load_n | 8
871 | Woody Savannas | NA | woodland (1996-2006) | Europe | United Kingdom | Nottinghamshire | NA | Temperate/mesothermal | N | TN | NA | NA | NA | NA | NA | NA | Zhang, H., Hiscock, K.M. (2011). Modelling the affect of forest cover in mitigating nitrate contamination of groundwater: A case study of the Sherwood Sandstone aquifer in the East Midlands, UK. Journal of Hydrology 399: 212-236 | Zhang2011 | load_n | 8
999 | Woody Savannas | NA | woodland | Asia | China | Yangtze | Upper Yangtze River Basin | Continental/microthermal | N | DN (DIN and DON) | NA | NA | NA | NA | NA | NA | Ding, X., Shen, Z., Hong, Q., Yang, Z., Wu, X., Liu, R. (2010). Development and test of the export coeffficient model in the Upper asin of the Yangtze River. Journal of Hydrology 383: 233-244 | Ding2010 | load_n | 20
1359 | Forest | NA | General coeff | North America | NA | NA | NA | NA | P | TP | NA | NA | NA | NA | NA | NA | Beaulac, Michael N., K.H.R., 1982. An examination of land use-nutrient export relationships. Water Resour. Bull. 18, 1013–1024. |  | load_p | 0.22
1359 | Forest | NA | General coeff | North America | NA | NA | NA | NA | P | TP | NA | NA | NA | NA | NA | NA | Beaulac, Michael N., K.H.R., 1982. An examination of land use-nutrient export relationships. Water Resour. Bull. 18, 1013–1024. |  | load_p_min | 0
1359 | Forest | NA | General coeff | North America | NA | NA | NA | NA | P | TP | NA | NA | NA | NA | NA | NA | Beaulac, Michael N., K.H.R., 1982. An examination of land use-nutrient export relationships. Water Resour. Bull. 18, 1013–1024. |  | load_p_max | 0.82
1360 | Grasslands | NA | Pasture | North America | NA | NA | NA | NA | P | TP | NA | NA | NA | NA | NA | NA | Beaulac, Michael N., K.H.R., 1982. An examination of land use-nutrient export relationships. Water Resour. Bull. 18, 1013–1024. |  | load_p | 0.8
1360 | Grasslands | NA | Pasture | North America | NA | NA | NA | NA | P | TP | NA | NA | NA | NA | NA | NA | Beaulac, Michael N., K.H.R., 1982. An examination of land use-nutrient export relationships. Water Resour. Bull. 18, 1013–1024. |  | load_p_min | 0.1
1360 | Grasslands | NA | Pasture | North America | NA | NA | NA | NA | P | TP | NA | NA | NA | NA | NA | NA | Beaulac, Michael N., K.H.R., 1982. An examination of land use-nutrient export relationships. Water Resour. Bull. 18, 1013–1024. |  | load_p_max | 4.9
1361 | Urban and Built-Up | NA |  | North America | NA | NA | NA | NA | P | TP | NA | NA | NA | NA | NA | NA | Beaulac, Michael N., K.H.R., 1982. An examination of land use-nutrient export relationships. Water Resour. Bull. 18, 1013–1024. |  | load_p | 1.08
1361 | Urban and Built-Up | NA |  | North America | NA | NA | NA | NA | P | TP | NA | NA | NA | NA | NA | NA | Beaulac, Michael N., K.H.R., 1982. An examination of land use-nutrient export relationships. Water Resour. Bull. 18, 1013–1024. |  | load_p_min | 0.2
1361 | Urban and Built-Up | NA |  | North America | NA | NA | NA | NA | P | TP | NA | NA | NA | NA | NA | NA | Beaulac, Michael N., K.H.R., 1982. An examination of land use-nutrient export relationships. Water Resour. Bull. 18, 1013–1024. |  | load_p_max | 6.23
1362 | Croplands | NA | Non-row crops | North America | NA | NA | NA | NA | P | TP | NA | NA | NA | NA | NA | NA | Beaulac, Michael N., K.H.R., 1982. An examination of land use-nutrient export relationships. Water Resour. Bull. 18, 1013–1024. |  | load_p | 0.72
1362 | Croplands | NA | Non-row crops | North America | NA | NA | NA | NA | P | TP | NA | NA | NA | NA | NA | NA | Beaulac, Michael N., K.H.R., 1982. An examination of land use-nutrient export relationships. Water Resour. Bull. 18, 1013–1024. |  | load_p_min | 0.07
1362 | Croplands | NA | Non-row crops | North America | NA | NA | NA | NA | P | TP | NA | NA | NA | NA | NA | NA | Beaulac, Michael N., K.H.R., 1982. An examination of land use-nutrient export relationships. Water Resour. Bull. 18, 1013–1024. |  | load_p_max | 4.9
1363 | Croplands | NA | Row crops | North America | NA | NA | NA | NA | P | TP | NA | NA | NA | NA | NA | NA | Beaulac, Michael N., K.H.R., 1982. An examination of land use-nutrient export relationships. Water Resour. Bull. 18, 1013–1024. |  | load_p | 2.25
1363 | Croplands | NA | Row crops | North America | NA | NA | NA | NA | P | TP | NA | NA | NA | NA | NA | NA | Beaulac, Michael N., K.H.R., 1982. An examination of land use-nutrient export relationships. Water Resour. Bull. 18, 1013–1024. |  | load_p_min | 0.17
1363 | Croplands | NA | Row crops | North America | NA | NA | NA | NA | P | TP | NA | NA | NA | NA | NA | NA | Beaulac, Michael N., K.H.R., 1982. An examination of land use-nutrient export relationships. Water Resour. Bull. 18, 1013–1024. |  | load_p_max | 18.6
1364 | Croplands | NA | Mixed ag | North America | NA | NA | NA | NA | P | TP | NA | NA | NA | NA | NA | NA | Beaulac, Michael N., K.H.R., 1982. An examination of land use-nutrient export relationships. Water Resour. Bull. 18, 1013–1024. |  | load_p | 0.9
1364 | Croplands | NA | Mixed ag | North America | NA | NA | NA | NA | P | TP | NA | NA | NA | NA | NA | NA | Beaulac, Michael N., K.H.R., 1982. An examination of land use-nutrient export relationships. Water Resour. Bull. 18, 1013–1024. |  | load_p_min | 0.06
1364 | Croplands | NA | Mixed ag | North America | NA | NA | NA | NA | P | TP | NA | NA | NA | NA | NA | NA | Beaulac, Michael N., K.H.R., 1982. An examination of land use-nutrient export relationships. Water Resour. Bull. 18, 1013–1024. |  | load_p_max | 3.24
1365 | Croplands | NA | Feedlot-manure storage | North America | NA | NA | NA | NA | P | TP | NA | NA | NA | NA | NA | NA | Beaulac, Michael N., K.H.R., 1982. An examination of land use-nutrient export relationships. Water Resour. Bull. 18, 1013–1024. |  | load_p | 260
1365 | Croplands | NA | Feedlot-manure storage | North America | NA | NA | NA | NA | P | TP | NA | NA | NA | NA | NA | NA | Beaulac, Michael N., K.H.R., 1982. An examination of land use-nutrient export relationships. Water Resour. Bull. 18, 1013–1024. |  | load_p_min | 24
1365 | Croplands | NA | Feedlot-manure storage | North America | NA | NA | NA | NA | P | TP | NA | NA | NA | NA | NA | NA | Beaulac, Michael N., K.H.R., 1982. An examination of land use-nutrient export relationships. Water Resour. Bull. 18, 1013–1024. |  | load_p_max | 795.2
1366 | Forest | NA | General coeff | North America | NA | NA | NA | NA | N | TN | NA | NA | NA | NA | NA | NA | Beaulac, Michael N., K.H.R., 1982. An examination of land use-nutrient export relationships. Water Resour. Bull. 18, 1013–1024. |  | load_n | 2.5
1366 | Forest | NA | General coeff | North America | NA | NA | NA | NA | N | TN | NA | NA | NA | NA | NA | NA | Beaulac, Michael N., K.H.R., 1982. An examination of land use-nutrient export relationships. Water Resour. Bull. 18, 1013–1024. |  | load_n_min | 1.5
1366 | Forest | NA | General coeff | North America | NA | NA | NA | NA | N | TN | NA | NA | NA | NA | NA | NA | Beaulac, Michael N., K.H.R., 1982. An examination of land use-nutrient export relationships. Water Resour. Bull. 18, 1013–1024. |  | load_n_max | 6.5
1367 | Grasslands | NA | Pasture | North America | NA | NA | NA | NA | N | TN | NA | NA | NA | NA | NA | NA | Beaulac, Michael N., K.H.R., 1982. An examination of land use-nutrient export relationships. Water Resour. Bull. 18, 1013–1024. |  | load_n | 5
1367 | Grasslands | NA | Pasture | North America | NA | NA | NA | NA | N | TN | NA | NA | NA | NA | NA | NA | Beaulac, Michael N., K.H.R., 1982. An examination of land use-nutrient export relationships. Water Resour. Bull. 18, 1013–1024. |  | load_n_min | 1.5
1367 | Grasslands | NA | Pasture | North America | NA | NA | NA | NA | N | TN | NA | NA | NA | NA | NA | NA | Beaulac, Michael N., K.H.R., 1982. An examination of land use-nutrient export relationships. Water Resour. Bull. 18, 1013–1024. |  | load_n_max | 30.85
1368 | Urban and Built-Up | NA |  | North America | NA | NA | NA | NA | N | TN | NA | NA | NA | NA | NA | NA | Beaulac, Michael N., K.H.R., 1982. An examination of land use-nutrient export relationships. Water Resour. Bull. 18, 1013–1024. |  | load_n | 5.4
1368 | Urban and Built-Up | NA |  | North America | NA | NA | NA | NA | N | TN | NA | NA | NA | NA | NA | NA | Beaulac, Michael N., K.H.R., 1982. An examination of land use-nutrient export relationships. Water Resour. Bull. 18, 1013–1024. |  | load_n_min | 1.5
1368 | Urban and Built-Up | NA |  | North America | NA | NA | NA | NA | N | TN | NA | NA | NA | NA | NA | NA | Beaulac, Michael N., K.H.R., 1982. An examination of land use-nutrient export relationships. Water Resour. Bull. 18, 1013–1024. |  | load_n_max | 38.47
1369 | Croplands | NA | Non-row crops | North America | NA | NA | NA | NA | N | TN | NA | NA | NA | NA | NA | NA | Beaulac, Michael N., K.H.R., 1982. An examination of land use-nutrient export relationships. Water Resour. Bull. 18, 1013–1024. |  | load_n | 6
1369 | Croplands | NA | Non-row crops | North America | NA | NA | NA | NA | N | TN | NA | NA | NA | NA | NA | NA | Beaulac, Michael N., K.H.R., 1982. An examination of land use-nutrient export relationships. Water Resour. Bull. 18, 1013–1024. |  | load_n_min | 3.5
1369 | Croplands | NA | Non-row crops | North America | NA | NA | NA | NA | N | TN | NA | NA | NA | NA | NA | NA | Beaulac, Michael N., K.H.R., 1982. An examination of land use-nutrient export relationships. Water Resour. Bull. 18, 1013–1024. |  | load_n_max | 8
1370 | Croplands | NA | Row crops | North America | NA | NA | NA | NA | N | TN | NA | NA | NA | NA | NA | NA | Beaulac, Michael N., K.H.R., 1982. An examination of land use-nutrient export relationships. Water Resour. Bull. 18, 1013–1024. |  | load_n | 9
1370 | Croplands | NA | Row crops | North America | NA | NA | NA | NA | N | TN | NA | NA | NA | NA | NA | NA | Beaulac, Michael N., K.H.R., 1982. An examination of land use-nutrient export relationships. Water Resour. Bull. 18, 1013–1024. |  | load_n_min | 2
1370 | Croplands | NA | Row crops | North America | NA | NA | NA | NA | N | TN | NA | NA | NA | NA | NA | NA | Beaulac, Michael N., K.H.R., 1982. An examination of land use-nutrient export relationships. Water Resour. Bull. 18, 1013–1024. |  | load_n_max | 79.6
1371 | Croplands | NA | Mixed ag | North America | NA | NA | NA | NA | N | TN | NA | NA | NA | NA | NA | NA | Beaulac, Michael N., K.H.R., 1982. An examination of land use-nutrient export relationships. Water Resour. Bull. 18, 1013–1024. |  | load_n | 14
1371 | Croplands | NA | Mixed ag | North America | NA | NA | NA | NA | N | TN | NA | NA | NA | NA | NA | NA | Beaulac, Michael N., K.H.R., 1982. An examination of land use-nutrient export relationships. Water Resour. Bull. 18, 1013–1024. |  | load_n_min | 2.8
1371 | Croplands | NA | Mixed ag | North America | NA | NA | NA | NA | N | TN | NA | NA | NA | NA | NA | NA | Beaulac, Michael N., K.H.R., 1982. An examination of land use-nutrient export relationships. Water Resour. Bull. 18, 1013–1024. |  | load_n_max | 41.5
1372 | Croplands | NA | Feedlot-manure storage | North America | NA | NA | NA | NA | N | TN | NA | NA | NA | NA | NA | NA | Beaulac, Michael N., K.H.R., 1982. An examination of land use-nutrient export relationships. Water Resour. Bull. 18, 1013–1024. |  | load_n | 2950
1372 | Croplands | NA | Feedlot-manure storage | North America | NA | NA | NA | NA | N | TN | NA | NA | NA | NA | NA | NA | Beaulac, Michael N., K.H.R., 1982. An examination of land use-nutrient export relationships. Water Resour. Bull. 18, 1013–1024. |  | load_n_min | 700
1372 | Croplands | NA | Feedlot-manure storage | North America | NA | NA | NA | NA | N | TN | NA | NA | NA | NA | NA | NA | Beaulac, Michael N., K.H.R., 1982. An examination of land use-nutrient export relationships. Water Resour. Bull. 18, 1013–1024. |  | load_n_max | 7979.9

## InVEST Ref
RefID | RefYear | RefType | Citation | Notes
Abu-Zreig2004 | 2004 |  | Abu-Zreig, M., Rudra, R.P., Lalonde, M.N., Whiteley, H.R., Kaushik, N.K. 2004. Experimental investigation of runoff reduction and sediment removal by vegetated filter strips. Hydrological Processes. 18: 2029-2037.
Adediji2010 | 2010 | empirical | Adediji,A,Tukur,A.M. & K.A. Adepoju.(2010). Assesment of Revised Universal Soil Loss Equation (RUSLE) in Katsina Area, Katsina State of Nigeria using Remote Sensing and Geographic Information Systems (GIS). Iranica Journal of Energy & Envt. 1(3):255-254.
Agamuthu1985 | 1985 |  | Agamuthu, P., Broughton, W.J. (1985) Nutrient cycling iwthin the developing oil palm-legume ecosystem. Agriculture, Ecosystems and Environment 13: 111-123.
AhTung2009 | 2009 | empirical | Ah Tung, P.G., Yusoff, M.K., Majid, N.M, Joo, G.K., & G.H Huang. (2009). Effect of N and K Fertilizers on Nutrient Leaching and Groundwater Quality under Mature Oil Palm in Sabah during the Monsoon Period. Amer. J. of Applied Sciences, 6(10): 1787-1799.
Amaral2008 | 2008 |  | Amaral, A.J., Berton, I., Cogo, N.P., Barbosa, F.T. (2008) Reduction of water erosion in three soil management systems in an inceptisol of the Planalto Sul-Catarinense Region, Brazil. Revista Brasiliero Ciencia de Solo 32: 2145-2155
Angima2003 | 2003 |  | Angima, S.D., Stott, D.E., O'Neill, M.K., Ong, C.K., Weesies, G.A. (2003) Soil erosion prediction using RUSLE for central Kenyan highland conditions. Agricult, Ecosys, Environ. 97: 295-308.
Bahadur2009 | 2009 | empirical | Bahadur, K.K.C. (2007). Mapping soil erosion susceptibility using remote sensing and GIS: a case study of the Upper Nam Wa Watershed, Nan Province, Thailand. Envrionmental Geology, 57:695-705.
Bakke???? |  |  | Bakke, D. () California Forestry. USDA Forest Service, Vallejo CA | Can't relocate
Banabas2007 | 2007 | Empirical | Banabas, M. (2007). Study of Nitrogen Loss Pathways in Oil Palm (Elaeis guineensis Jacq.) Growing Agro-Ecosystems on Volcanic Ash Soils in Papua New Guinea. (PhD Dissertation, Massey University, Palmerston North, New Zealand).
Banabas2008 | 2008 | Empirical | Banabas, M., Turner, M., Scotter, D., and P.N. Nelson. (2008). Losses of nitrogen fertiliser under oil palm in Papua New Guinea:1. Water balance, and nitrogen in soil solution and runoff. Austrailian Journal of Soil Research 46: 332-339.
Barrett1993 | 1993 | Review/meta-analysis | Barrett,M.E. Zuber, R.D., Collins, E.R., Malina, J.F. Charbeneau, R.J. & G.H. Ward. (1993). A review and evaluation of literature pertaining to the quantity and control of pollution from highway runoff and construction. Cent for Research in Water Resource
Barrett1998 | 1998 | empirical | Barrett, M.E., Irish Jr., L.B., Malina Jr., J.F., Charbeneau, R.J. Characterization of Highway Runoff in Austin, Texas, Area. Journal of Environmental Engineering.124:131-137.
Bartsch2002 | 2002 |  | Bartsch, K.P., Van Miegroet, J., Boettinger, J., Dobrowolski, J.P. (2002) Using emperical erosion models and GIS to determine erosion risk at Camp Williams, Utah. Journal of Soil and Water Conservation 57: 29-38.
Benzer2010 | 2010 |  | Benzer, N. (2010) Using the geographical information system and remote sensing techniques for soil erosion assessment. Polish J Envrion Stud 19(5)? 881-886
Bertol2002 | 2002 |  | Bertol, I., Schick, J., Batistela, O. (2002) Soil loss ratio and C factor for corn and oat in rotation with other crops in three soil tillage types. Revista Brasileira de Ciencia do Solo. 26: 545-552
Beskow1999 | 1999 | Review/meta-analysis | Beskow, S., Mello, C.R., Norton, L.D., Curi, N., Viola, M.R., & J.C. Avanzi. 2009. Soil erosion prediction in the Grande River Basin, Brazil using distributed modeling. Catena, 79:49-59.
Beskow2009 | 2009 | empirical | Beskow, S. Mello, C.R., Norton, L.D., Curi, N., Viola, M.R., & J.C. Avanzi.(2009). Soil erosion prediction in the Grande River Basin, Brazil using distributed modeling. Catena, 79:49-59. | original source for parameter of interest are in portuguese paper
Biggs2006 | 2006 | Empirical | Biggs, T.W., Dunne, T., & Muraoka, T. (2006) Transport of water, solutes and nutrients from a pasture hillslope, southwestern Brazilian Amazon. Hydrological processes, 20(12),2527-2547.
Blanco-Canqui2004 | 2004 |  | Blanco-Canqui, H., Gantzer, C.J., Anderson, S.H., Alberts, E.E., Thompson, A.L. 2004. Grass barrier and vegetative filter strip effectiveness in reducing runoff, sediment, nitrogen and phosphorus loss. Soil Sci. Soc. Am. J. 68: 1670-1678.
Bohl2000 | 2000 |  | Bohl, H.P., Mitchell, D.C., Penny, R.S., Roth, C.H. (2000) Nitorgen losses via subsurface flow from sugarcane on floodplain solis in the Australian wet tropics. Proceedings of the 2000 Conference of the Australian Society of Sugar Cane Technologists, Bund
Borbor-Cordova2006 | 2006 |  | Borbor-Cordova, M.J., Boyer, E.W., McDowell, W.H., Hall, C.A. (2006) Nitrogen and phosphorus budgets for a tropical watershed impactd by agricultural land use: Guayas, Ecuador. Biogeochemistry 79: 135-161.
Brhane2009 | 2009 | Review/meta-analysis | Brhane, G. and K. Mekonen. (2009). Estimating Soil loss Using Universal Soil Loss Equation (USLE) for Soil Conservation Planning at Medego Watershed, Northern Ethiopia. Journal of American Science, 5(1):58-69. | Original Source: Hurni H. Erosion - Productivity -Conservation Systems in Ethiopia. Proceedings 4th International Conference on Soil Conservation, Maracay, Venezuela 1985: 654-674.
Brigault2000 | 2000 |  | Brigault, S., Ruban, V. (2000). External phosphorus load estimates and P-budget for the hydroelectric reservoir of Bort-les_orgues, France. Water, Air and Soil Pollution 119: 91-102.
Brown2009 | 2009 | empirical | Brown, C., Chu, A., van Duin, B. & C. Valeo. (2009). Characteristics of Sediment Removal in Two Types of Permeable Pavement. Water Qual. Res. J. Can. 44(1):59-70.
Bruijnzeel1991 | 1991 |  | Bruijnzeel, L.A. (1991) Nutrient input-output budgets of tropical forest ecosystem: A review. Journal of Tropical Ecology 7: 1–24
Bucker2010 | 2010 |  | Bucker, A.D.L. (2010). Chemical and biological water quality in tropical cloud forest streams under different land-use. Justus-Liebig_Universitat Giessen, Germany.
Buhlmann2010 | 2010 |  | Buhlmann, E., Wolfgramm, B., Maselli, D., Humi, H., Sanginov, S.R., Liniger, H.P. (2010) Journal of Soil and Water Conservation 65:151-159
Cadisch1994 | 1994 |  | Cadisch, G., Schunke, R.M., Giller, K.E. (1994). Nitrogen cycling in a pure grass pasture and a grass-legume mixture on a red latosol in Brazil. Tropical Grasslands 28: 43-52.
Cadmus1998 | 1998 |  | The Cadmus Group 1998
Cahill2005 | 2005 | Review/meta-analysis | Cahill, T., Adams, M., & C. Marm. (2005). Stormwater management with porous pavements. Gov Eng. 14-19.
Cammermeyer2000 | 2000 |  | Cammermeyer e al. 2000
Campo2001 | 2001 |  | Campo, J., Maass, M., Jaramillo, V.J., Martinez-Yrizar, A., Sarukhan, J. (2001). Phosphorus cycling in a Mexican tropical dry forest ecosystem. Biogeochemistry 53: 161-179.
Carleton2001 | 2001 | Review/meta-analysis | Carleton, J.N., Grizzard, T.J., Godrej, A.N. & H.E. Post. (2001). Factors Affecting the Performance of Stormwater Treatment Wetlands. Water Resources, 35(6):1552-1562.
Cebecauer2008 | 2008 |  | Cebecauer, T. and Hofierka, J. (2008) The consequences of land-cover changes on soil erosion distribution in Slovakia. Geomorphology 98: 187-198
Chaves2009 | 2009 |  | Chaves, J., Neill, C., Germer, S., Neto, S.G., Krusche, A., Bonilla, A.C., Elsenbeer, H. (2009). Nitrogen Transformations in Flowpaths Leading from Soils to Streams in Amazon Forest and Pasture. Ecosystems, 12:961-972,
Chew1995 | 1995 |  | Chew, P.S., Pushparajah, E. (1995). Nitrogen Management and fertilization of tropical plantation tree crops. In Nitrogen Fertilization in the Environment. Ed. P.E. Bacon, 225-293, CRC Press.
Choe2002 | 2002 | empirical | Choe, J.S.Bang, K.W., & J.H.Lee. (2002). Characterization of surface runoff in urban areas. Water Science and Technology. 45(9):249-254.
Chou2007 | 2007 |  | Chou, W., Lee, T., Lin, J., Yu, S.L. (2007). Phosphorus load reduction goals for Feitsui Reservoir Watershed, Taiwan. Environmental Monitoring Assessment 131: 395-408.
Clesceri1986 | 1986 |  | Clesceri et al. 1986
Comte2012 | 2012 | Review/meta-analysis | Comte et al. (2012). Agricultural Practices in Oil Palm Plantations and their Impact on Hydrological Changes, Nutrient Fluxes and Water Quality in Indonesia: A Review. Advances in Agronomy, 116, 71.
Correll1992 | 1992 |  | Correll, D.L., T.E. Jordan, D.E. Weller. 1992. Nutrient Flux in a Landscape: Effects of Coastal Land Use and Terrestrial Community Mosaic on Nutrient Transport to Coastal Waters. Estuaries. 15(4): 431-442.
Coyne1995 | 1995 |  | Coyne, M.S., Gilfillen, R.A., Rhodes, R.W., Blevins, R.L. 1995. Soil and fecal coliform trapping by grass filter strips during simlated rain. J. SoilWater Conserv. 50: 405-408.
Crumpton2008 | 2008 |  | Crumpton, W.G., Kovacic, D.A., Hey, D.L., Kostel, J.A. (2008). Potential of restored and constructed wetlands to reduce nNutrient export from aricultural watersheds in the corn belt. In Upper Mississipi River Sub-basin Hypoxia Nutrient Committee Final Rep
DaSilva2001 | 2001 |  | Da Silva, A.M., Schulz, H.E. (2001). Estimate of USLE C factor value for mulch of yard debris for the conditions of Sao Carlos. Interciencia 26: 615-618.
DaSilva2004 | 2004 |  | da Silva, V.C. (2004) Estimate of the actual erosion of the Paracatu River basin, Brazil. Pesquisa Agropecuaria Tropical 34: 147-159.
DaSilva2007 | 2007 |  | Marco da Silva, A., Casatti, L., Alvares, C.A., Leite, A.M., Martinelli, L.A., Durrant, S.F. (2007) Soil loss risk and habitat quality in streams of a meso-scale river basin. Sciencias Agriculturas (Piracicaba, Brazil) 64: 336-343.
Davidson2004 | 2004 |  | Davidson, E.A., Neill, C., Krusche, A.V., Ballester, V.V.R., Markewitz, D., Figueiredo, R.O. (2004). Loss of nutrients from terrestrial ecosystems to streams and the atmosphere following land use change in Amazonia. In Ecosystems and Land use Change, Geop
Day1981 | 1981 | empirical | Day, G.E., Smith, D.R. & J. Bowers. (1981). Runoff and Pollution Abatement Characteristics of Concrete Grid Pavements. Virginia Water Resoures Research Center, Project A-090-VA, Virginia Polytechnic Institute and State University.
Deegan2010 | 2010 |  | Deegan, L.A., Neill, C., Haupert, C.L., Ballester, M.V.R., Krusche, A.V., Victoria, R.L., Thomas S.M., de Moor, E. (2010) Amazon deforestation alters small stream structure, nitrogen biogeochemistry and connectivity to larger rivers. Biogeochemistry DOI 1
DeKoning1997 | 1997 |  | de Koning, G.H.J., van de Kop, P.J., Fresco, L.O. (1997) Estimates of sub-national nutrient balances as sustainability indicators for agro-ecosystems in Ecuador. Agriculture, Ecosystems and Environment 65: 127-139.
Di2002 | 2002 |  | Di, H.J., Cameron, K.C. (2002) Nitrate leaching in temperate agroecosystems; sources, factors and mitigating strategies. Mutrient Cycling in Agroecosystems 46: 237-256.
Dickson1997 | 1997 |  | Dickson, B.C., Schaeffer, D.J. (1997) Ecorestoration of riparian forests for non-point source pollution control: Policy and ecological considerations in agroecosystem watersheds. In Buffer Zones: Their Processes and Potential in Water Protection. Eds. Hay
Dietz2007 | 2007 | Review/meta-analysis | Dietz, M.E. (2007). Low Impact Development Practices: A Review of Current Research and Recommendations for Future Directions. Water Air Soil Pollution. 186: 351-363.
Dillaha1987 | 1987 |  | Dillaha, T.A., Reneau, R.B., Mostaghimi, S., Shanholtz, V.O., Magette, W.L. (1987) Evaluating Nutrient and SedimentLosses from Agricultural Lands: Vegetative filter strips. United States Environmental Protection Agency, Annapolis.
Dillaha1989 | 1989 |  | Dillaha, T.A., Reneau, R.B., Mostaghimi, D.L. 1989. Vegetative filter strips for agricultural nonpoint source pollution control. American Society of Agricultural Engineers. 32(2): 513-519.
Dillon1975 | 1975 |  | Dillon and Kirchner 1975
Ding2010 | 2010 |  | Ding, X., Shen, Z., Hong, Q., Yang, Z., Wu, X., Liu, R. (2010). Development and test of the export coeffficient model in the Upper asin of the Yangtze River. Journal of Hydrology 383: 233-244
Dodd1992 | 1992 |  | Dodd et al. 1992
Dosskey2001 | 2001 |  | Dosskey, M.G. 2001. Toward quantifying water pollution abatement in responseto installing buffers on crop land. Environmental Management. 28(5):577-598. Original paper's citation: Clausen, J.C., Guillard, K., Sigmund, C.M., and Dors, K.M. 2000. Water qua
Drake2005 | 2005 |  | Drake, B.E. (2005) Estimating increased erosion and sediment delivery caused by wildfires. CE394K GIS in Water Resources. University of Texas.
El-Hassanin1993 | 1993 | empirical | El-Hassanin, A.S., Labib, T.M. & E.I. Gaber. Effect of vegetation cover and land slope on runoff and soil losses from the watershed of Burundi. Agriculture, Ecosystems and Environment, 43:301-308.
Endreny2003 | 2003 |  | Endreny, T.A., Wood, E.F. (2003). Watershed weighting of export coefficients to map critical phosphorous loading areas. Journal of the American Water Resources Association 39: 165-181
Erdogan2007 | 2007 |  | Erdogan, E.H., Erpul, G., Bayramin, I. (2007). Use of USLE/GIS methodology for predicting soil loss in a semiarid agricultural watershed. Environmental Monitoring and Assessment 131: 153-161.
FAO2000 | 2000 | Review/meta-analysis | FAO (2000). "On-site effects of cassava cultivation and soil erosion on the environment." In Strategic Environmental Assessment. Proceedings of the Validation Forum on the Global Cassava Development Strategy, Rome, 26-28 April 2000.
Fernandez2003 | 2003 | empirical | Fernandez, C., Wu, J.Q., McCool, D.K., & C.O. Stockle. (2003). Estimating water erosion and sediment yield with GIS, RUSLE, and SEDD. Journal of Soil and Water Conservation, 58(3):128-136.
Field1986 | 1986 |  | Field 1986
Fleischer1997 | 1997 |  | Fleischer, S., Joelsson, A., Stibe, L. (1997) The potential role of ponds as buffer zones. In Buffer Zones: Their Processes and Potential in Water Protection. Eds. Haycock, N.E., Burt, T.P., Goulding, K.W.T., Pinay, G. Quest Environmental, Hertfordshire.
Folly1996 | 1996 |  | Folly, A., Bronsveld, M.C., Clavaux, M. (1996) A knowledge-based approach for C-factor mapping in Spain using Landsat TM and GIS. International Journal of Remote Sensing 17: 2401-2415
Foong1993 | 1993 | Empirical | Foong, S. F. (1993). Potential evapotranspiration, potential yield and leaching losses of oil palm. In: Basiron Y., Jalani, S., Chang, K.C., ... Tayeb, D(eds). 1991 PORIM Int. Palm Oil Conf. - Agriculture, PORIM, Kuala Lumpur:105-119.
Forsyth2006 | 2006 | empirical | Forsyth, A.R., Bubb, K.A. & M.E. Cox. (2006). Runoff, sediment loss and water quality from forest roads in a southeast Queensland coastal plain Pinus plantation. Forest Ecology and Management. 221:194-206.
Frissel1978 | 1978 |  | Frissel 1978
Gilbert2006 | 2006 | empirical | Gilbert,J.K., & J.C. Clausen. (2006). Stormwater runoff quality and quantity from asphalt, paver, and crushed stone driveways in Connecticut. Water Research. 40: 826-832.
Gines1998 | 1998 |  | Gines, O.R. (1998). Total phosphorus and total nirtogen mass balances for Lago de Cidra, Central Puerto Rico. American Water Resources Association Conference Proceedigns.
Gitas2009 | 2009 |  | Gitas, I.Z., Douros, K., Minakou, C., Silleos, G.N., Karydas, C.G. (2009) Multi-temporal soil erosion risk assessment in N. Chalkidiki using a modified USLE raster model. EARSel eProceedings 8(1): 40-52
Gobin1999 | 1999 | empirical | Gobin, A.M., Campling, P., Deckers, J.A., Poesen, J. & J. Feyen. (1999). Soil Erosion Assessment at the Udi-Nsukka Cuesta (Southeastern Nigeria). Land Degradation & Development, 10:141-160.
Goh1999 | 1999 | Review/meta-analysis | Goh, K.J., Teo, C.B., Chew, P.S., and S.B. Chiu. (1999). Fertiliser Management in Oil Palm - Agronomic Principles and Field
Gregersen2003 | 2003 | empirical | Gregersen, B., Aalbaek, Lauridsen, P.E., Kaas,M., Lopdrup,O.,Veihe,A. &P. van der Keur.(2003).Land use and soil erosion in Tikolod,Sabah,Malaysia. ASEAN Review of Biodiversity and Enviornmental Conservation, Januar-March, 2003. | empirical study & used literature
Groffman2004 | 2004 |  | Groffman, P.M., N.L. Law, K.T. Belt, L.E. Band, and G.T. Fisher (2004) Nitrogen Fluxes and Retention in Urban Watershed Ecosystems. Ecosystems 7: 393–403.
Gu2009 | 2009 |  | Gu, Baojing, J. Chang, Y. Ge, H. Ge, C. Yuan, C. Peng, and H Jiang (2009). Anthropogenic modification of the nitrogen cycling within the Greater Hangzhou Area system, China. Ecological Applications, 19(4): (974–988).
Hall1991 | 1991 | Review/meta-analysis | Hall, M.J. & R.S. Hamilton. 1991. Chapter 4 Highway Runoff Tranport Modelling. Studies in Environmental Science. 44:131-164.
Hashima2008 | 2008 | model | Hashima, M., Ibrahima, A.L., Marghanya, M., Ahmada, S., & T. Okudab. (2008). Assessment of impact on landscape development to ecological service values and goods in Malaysia lowland tropcial rainforest using integrated remote sensing and GIS techniques. | Pros of ISPRS 2008 Conference, Bejing, July 2-13, 2008.
Henry2004 | 2004 |  | Henry, R., C.F. Carmo, D.C. Bicudo (2004). Trophic status of a Brazilian urban reservoir and prognosis about the recovery of water quality. Acta Limnol. Bras., 16(3): 251-262.
Hofierka1996 | 1996 | model | Hofiera,J.,& Suri,M. (1996, March). Soil water erosion modeling using GIS and aerial photographs. In Proceedings of the second joint European conference & excibition on Geographical information (Vol. 1): from research to application through cooperation.
Honorato2001 | 2001 |  | Honorato, R., Barrales, L., Pena, I., Barrera, F. (2001) USLE erosion model evaluation on six locations between IV and IX Region of Chile. Ciencia Investigaciones Agriculturas 28: 7-14.
Hook2003 | 2003 |  | Hook, P.B. 2003. Sediment Retention in Rangeland Riparian Buffers. Journal of Environmental Quality. 32(3): 1130-1137.
Huber2005 | 2005 | Review/meta-analysis | Huber, W.C, Cannon, L., & M. Stouder. (2006). BMP modeling concepts and simulation. US EPA, Office of Research and Development, Report EPA/600/R-06/033.
HueyTeh2011 | 2011 | Review/meta-analysis | Huey The, S. (2011). Soil Erosion Modeling using RUSLE and GIS on Cameron Highlands, Malaysia for Hydropower Development. MsC The School for Renewable Energy Science & The University of Iceland. | Original Source: Ministry of Natural Resources and Environment Malaysia. (2010). Preparation of Design Guides for Erosion and Sediment Control in Malaysia.
Irvem2007 | 2007 |  | Irvem, A., Topaloglu, F., Uygur, V. (2007) Estimating spatial distribution of soil loss over Seyhan River Basin in Turkey. Journal of Hydrology 336: 30-37
Jeje2006 | 2006 |  | Jeje, Y. (2006). Export Coefficients for Total Phosphorus, Total Nitrogen and Total Suspended Solids in the Southern Aberta Region. Alberta Environment, Edmonton, Alberta, Canada
Johnes1996 | 1996 |  | Johnes, P.J. (1996). Evaluation and management of the impact of land use change on the nnitrogen and phosphorus load delivered to surface waters: the export coefficient modelling approach. Journal of Hydrology 183: 323-349
Johnston1997 | 1997 |  | Johnston, C.A., Schubauer-Berigan, J.P., Bridgham, S.D. (1997) The potential role of riverine wetlands as buffer zones. In Buffer Zones: Their Processes and Potential in Water Protection. Eds. Haycock, N.E., Burt, T.P., Goulding, K.W.T., Pinay, G. Quest
Kagette1989 | 1989 |  | Magette, W.L., Brinsfield, R.B., Palmer, R.E., Wood, J.D. 1989. Nutrient and sediment removal by vegetated filter strips. American Society of Agricultural Engineers. 32(2): 663-667.
Kellogg2003 | 2003 |  | Kellogg, L.E. and Bridgham, S.D. (2003) Phosphorus retention and movement across an ombtrotrophic-minerotrophic peatland gradient. Biogeochemistry 63:299-315.
Konz2009 | 2009 |  | Konz, N., Schaub, M., Prasuhn, V., Baenninger, D., Alewell, C. (2009) Cesium-137-based erosion-rate determination of a steep mountainous region. Journal of Plant Nutrition and Soil Science 172: 615-622
Kothyari2004 | 2004 |  | Kothyari, B.P., Verma, P.K., Joshi, B.K., Kothyari, U.C. (2004) Rainfall-runoff-soil and nutrient loss relationships for plot size areas of Bhetagad watershed in Central Himalaya, India. Journal of Hydrology 293: 137-150.
Krasa2010 | 2010 |  | Krasa, J., Dostal, T., Vrana, K., Plocek, J. (2010) Predicting spatial patterns of sediment delivery and impacts of land-use scenarios on sediment transport in Czech catchments. Land Degradation and Development 21:367-375
Kwong2002 | 2002 |  | Kwong, K.F.N.K., Bholah, A., Voley, L., Pynee, K. (2002) Nitrogen and phosphorus transport by surface runoff from a silty clay loam soil under sugarcane in the humid tropical environment of Mauritius. Agriculture, Ecosystems and Environment 91: 147-157.
Lacey2000 | 2000 |  | Lacey, S.T. 2000. Runoff and sediment attenuation by undisturbed and lightly disturbed forest buffers. Water, Air, and Soil Pollution. 122: 121-138.
Lassavils2000 | 2000 |  | Lassavils and Berrux 2000
Lee1999 | 1999 |  | ee, K.H., Isenhart, T.M., Schultz, T.M., and Mickelson, S.K. 1999. Nutrient and sediment removal by switchgrass and cool-season grass filter strips in Central Iowa, USA. Agroforestry Systems. 44: 121-132.
Lee2003 | 2003 |  | Lee, K.H., Isenhart, T.M. and Schultz, R.C. 2003. Sediment and nutrient removal in an established multi-species riparian buffer. Journal of Soil and Water Conservation. 58(1):1-8.
Lesack1996 | 1996 |  | Lesack, L.F.W., Melack, J.M. (1996). Balance of major solutes in a rainforest catchment in the central Amazo: Implications for nutrient budgets in torpical rainforests. Biogeochemistry 32: 115-142.
Lesschen2007 | 2007 |  | Lesschen, J.P., Stoorvogel, J.J., Smaling, E.M.A., Heuvelink, G.B.M., Veldkamp, A. (2007). A spatially explicit methodology fto quantify soil nutrient balances and their uncertainties at the national level. Nutrient Cyclingin Agroecosystems 78: 111-131.
Lewis1999 | 1999 |  | Lewis, W.M., Melack, J.M., McDowell, W.H., McClain, M., Richey, J.E. (1999). Nitrogen yields from undisturbed watersheds in the Americas. Biogeochmistry 46: 149-162.
Lewis2002 | 2002 |  | Lewis, W.M. (2002) Yield of nitrogen from minimally disturbed watersheds of the United States. Biogeochemistry 57/58: 375-385.
Line2002 | 2002 | empirical | Line, D.E., White, N.M., Osmond, D.L., Jennings, G.D. & C.B. Mojonnier. (2002). Pollutant Export from Various Land Uses in the Upper Neuse River Basin. Water Environment Research. 74(1):100-108.
Liu2003 | 2003 |  | Liu, W., Fox, J.E.D., Xu, Z. (2003). Nutrient udget of a montane evergreen broadleaf forest at Ailao Mountain National Nature Reserve, Yunnan, southwest China. Hydrological Processes 17: 1119-1134.
Liu2008a | 2008 |  | Liu, R., He, M., Wang, X. (2008). Application of the export coefficient model for estimating nutrient pollution of Dahuofang Reservoir drainage basin, Daliao River, China. 3645-3658
Liu2008b | 2008 |  | Liu, X., Zhang, X., Zhang, M. 2008. Major factors influencing the efficacy of vegetated buffers on sediment trapping: a review and analysis. J. Environ. Qual. 37: 1667-1674. Original paper's citation: Borin, M., Vianello, M., Morari, F., and Zanin,
Liu2009 | 2009 |  | Liu, R., Yang, Z., Shen, Z., Yu, S.L., Ding, X., Wu, X., Liu, F. (2009). Estimating nonpoint source pollution in the Upper Ynagtze River using the export coefficient model, remote sensing and geographical information systems. Journal of Hydraulic Engineer
Loch1999 | 1999 |  | Loch, R.J., Espigares, T., Costantini, A., Garthe, R., and Bubb, K. 1999. Vegetative filter strips to control sediment movement in forest plantations: validation of a simple model using field data.
Lowrance1997 | 1997 |  | Lowrance, R. (1997) The potential role of riparian forests as buffer zones. In Buffer Zones: Their Processes and Potential in Water Protection. Eds. Haycock, N.E., Burt, T.P., Goulding, K.W.T., Pinay, G. Quest Environmental, Hertfordshire.
Lowrance2005 | 2005 |  | Lowrance, R., and J.M. Sheridan. 2005. Surface Runoff Water Quality in a Managed Three Zone Riparian Buffer. Journal of Environmental Quality 34: 1851-1859.
Maass1988 | 1988 | empirical | Maass, J.M., Jordan, C.F. & J.Sarukhan. (1988). Soil Erosion and Nutrient Losses in Seasonal Tropical Agroecosystems Under Various Management Techniques. Journal of Applied Ecology, 25:595-607.
Macfarland2001 | 2001 |  | Macfarland and Hauck 2001
Mackensen2000 | 2000 |  | Mackensen, J., Folster, H. (2000) Cost-analysis for a sustainable nutrientn management of fast growing tree plantations in East-Kalimantan, Indonesia. Forest Ecolgy and Management 131: 239-253.
Maene1979 | 1979 | Empirical | Maene, L., Tong, K.C., Ong, T.S., & Mokhtaruddin, A. M. (1979, March). Surface wash under mature oil palm. In Proceedings of Symposium on Water in Malaysian Agriculture (Pushparajah, ed.), Malaysian Society of Soil Science, Kuala Lumpur (pp. 209-216).
Magette1989 | 1989 |  | Magette, W.L., Brinsfield, R.B., Palmer, R.E., Wood, J.D. 1989. Nutrient and sediment removal by vegetated filter strips. American Society of Agricultural Engineers. 32(2): 663-667.
Mander1997 | 1997 |  | Mander, U., Lohmus, K., Kuusemets, V., Ivask, M. (1997) The potential role of wet meadows and grey alder forests as buffer zones. In Buffer Zones: Their Processes and Potential in Water Protection. Eds. Haycock, N.E., Burt, T.P., Goulding, K.W.T., Pinay,
Martin2003 | 2003 |  | Martin, A., Gunter, J.T., Regens, J.L. (2003) Estimating erosion in a riverine watershed. Environmental Science and Pollution Research 10: 245-250.
Mati2001 | 2001 | Review/meta-analysis | Mati, M.B. & A. Veihe. (2001). Singapore Journal of Tropical Geography, 22(2):138-155. | provides table of other studies
May2001 | 2001 |  | May, L., House, W.A., Bowes, M., McEvoy, J. (2001). Seasonal export of phosphorus from a lowland catchment: upper River Cherwell in Oxfordshire, England. The Science of the Total Environment 269: 117-130.
McDowell1994 | 1994 |  | McDowell, W.H., Asbury, C.E. (1994) Export of carbon, nitrogen and major ions from three tropical montane watersheds. Limnology ad Oceanography 39: 111-125.
MDEP2000 | 2000 |  | MDEP 2000
MDEQ2001 | 2001 |  | Montana Dept Environ Quality MDEQ 2001
Meals1987 | 1987 |  | Meals 1987
Mellerowicz1994 | 1994 |  | Mellerowicz, K.T., Rees, H.W., Chow, T.L., Ghanem, I. (1994) Soil conservatio planning at the watershed level using the Universal Soil Loss Equation with GIS and microcomputer technologies: a cas study. Journal of Soil and Water Conservation 49: 194-201.
Morgan2009 | 2009 | Review/meta-analysis | Morgan, R.P.C. (2009). Soil erosion and conservation. Wiley-Blackwell.
Munoz-Carpena1999 | 1999 |  | Munoz-Carpena, R., Parsons, J.E., Gilliam, J.W. 1999. Modeling hydrology and sediment transport in vegetative filter strips. Journal of Hydrology. 214: 111-129.
NCSU2011 | 2011 |  | North Carolina State University Pollutant Budget Estimation Form. http://www.water.ncsu.edu/watershedss/dss/spread1.html accessed on 15June 2011
Neill2005 | 2005 | Empirical | Neill, C., Piccolo, M.C., Cerri, C.C. Steudler, P.A. & J.M. Melillo. (2006). Soil solution nitrogen losses during clearning of lowland Amazon forest for pasture. Plant and Soil.281:233-245.
Neill2006 | 2006 |  | Neill, C., Piccolo, M.C., Cerri, C.C., Steudler, P.A., Melillo, J.M. (2006). Soil solution nitrogen losses during clearing of lowland Amazon forest for pasture. Plant and Soil 281: 233-245.
Nelson1996 | 1996 |  | Nelson, P.N, Cotsaris, E. & J.M. Oades.(1996). Nitrogen, Phosphorus, and Organic Carbon in Streams Draining Two Grazed Catchments. Journal of Environmental Quality. 25(6):1221-1229.
Newman1995 | 1995 | Review/meta-analysis | Newman, E.I. (1995). Phosphorus Inputs to Terrestrial Ecosystems. Journal of Ecology. 83(4):713-726.
Nicholaichuk1978 | 1978 |  | Nicholaichuk and read 1978
Nicholson1977 | 1977 |  | Nicholson 1977
Nyamangara2003 | 2003 |  | Nyamangara, J., Bergstrom, L.F., Piha, M.I., Giller, K.E. (2003) Fertilizer use efficiency and nitrate leaching ina tropical sandy soil. Journal of Environmental Quality 32: 599-606.
Oberts1989 | 1989 |  | Oberts et al. 1989
Oenema2003 | 2003 | Review/meta-analysis | Oenema, O., Kros, H. & de Vries, W. (2003). Approaches and uncertainties in nutrient budgets: implications for nutrient management and environmental policies. European Journal of Agronomy. 20:3-16.
Olness1975 | 1975 |  | Olness et al. 1975
Oosterveld1979 | 1979 |  | Oosterveld and McMullin 1979
Ortiz-Zayas2006 | 2006 |  | Ortiz-Zayas, J.R., E. Cuevas, O.L. Mayol-Bracero, L. Donoso, I.Trebs, D. Figueroa-Nieves, W.H. McDowell (2006). Urban Influences on the Nitrogen Cycle in Puerto Rico. Biogeochemistry 79(1-2): 109-133.
Osborne1993 | 1993 |  | Osborne, L.L., Kovacic, D.A. (1993) Riparian vegetated buffer strips in water -quality restoration and stream management. Freshwater Biology 29: 243-258
Oyarzun1997 | 1997 |  | Oyarzun, C.E., Campos, H., Huber, A. (1997). Exportacion de nutrientes en microcuencas con distinto uso del suelo en el sur de Chile (Lago Rupanco, X Region). Revista Chilena de Historia Natural 70: 507-519.
Oyarzun2003 | 2003 |  | Oyarzun, C.E., Huber, A. (2003). Nitrogen export from forested and agricultural watersheds of southern Chile. Gayana Botany 1: 63-68.
Oyarzun2007 | 2007 | Empirical | Oyarzun, C., Aracena, C., Rutherford, P., Godoy, R. & A. Deschrijver. (2007). Effects of Land Use Conversion from Native Forests to Exotic Plantations on Nitrogen and Phosphorus Retention in Catchments of Southern Chile. Water Air Soil Pollut.179:341-350.
Ozcan2008 | 2008 |  | Ozcan, A.U., Erpul, G., Basaran, M., Erdogan, H.E. (2008) Use of USLE/GIS technology integrated with geostatistics to assess soil erosion risk in different land uses of Indagi Mountain Pass-Cankiri, Turkey. Environmental Geology 53: 1731-1741
Ozhan2005 | 2005 |  | Ozhan, S., Balci, A.N., Ozyuvaci, N., Hizal, A., Gokbulak, F., Serengil, Y. (2005) Cover and management factors for the Universal Soil-Loss Equation for forest ecosystems in the Marmara region, Turkey. Forest Ecology and Mangement 214: 118-123
Paez1992 | 1992 |  | Paez, M.L. (1992) Diseno de Practicas de Conservacion con la Ecuacion Universal de Perdida de Suelo. Serie SC-64. CIDIAT, Merida, Venezuela
Pagotto2000 | 2000 | empirical | Pagotto, C., Legret, M., & P. Le Cloirec. Comparison of the hydraulic behaviour and the quality of highway runoff water according to the type of pavement. Water Resources. 34(18):4446-4454.
Parsons1994 | 1994 |  | Parsons, T.S., Burney, J.R., Edwards, L. (1994) Field measurement of soil-erodibility and cover-management factors in Prince Edward Island using simulated rainfall. Canadian Agricultural Engineering 36: 127-133
Pearce1998 | 1998 |  | Pearce, R.A., Frasier, G.W., Trlica, M.J., Leininger, W.C., Stednick, J.D., Smith, J.L. 1998. Sediment Filtration in a Montane Riparian Zone under Simulated Rainfall. Jornal of Range Management. 51(3): 309-314.
Perakis2002 | 2002 |  | Perakis, S.S., Hedin, L.O. (2002) Nitrogen loss from unpolluted South American forests mainly via dissolved organic compounds. Nature 415: 416-420.
Perez2000 | 2000 |  | Perez, U. and Lopez, R. (2000) Preliminary study of hidric erosion on Inceptisol under agronomic use in the Venezuelan Andes. Revista Forestal Venezolana 44: 11-19.
Perrone1997 | 1997 |  | Perrone, J.T. (1997) Hydrologic modeling of an agricultural watershed in Quebec using AGNPS. McGill University, Quebec.
Peterjohn1984 | 1984 |  | Peterjohn, W.T., Correll, D.L. (1984). Nutrient dynamics in an agricultural watershed: observatinos on the role of a riparian forest. Ecology 65: 1466-1475.
Prado2005 | 2005 |  | Prado, J.P.B. and Nobrega, M.T. (2005) Estimates of siol losses in the Ipiranga river basin in Cidade Baucha, State of Parana, with application of the Universal Soil Loss Equation. Acta Scientiarum. Technology27: 33-42.
Prasuhn2007 | 2007 |  | Prasuhn 2007
Prochnow2005 | 2005 |  | Prochnow, D., Dechen, S.C.F., De Maria, I.C., de Castro, O.M., Vieira, S.R. (2005) Soil loss ration and C factor for coffee plantations in five spacings in Pindorama, State of Sao Paulo Brazil. Revista Brasileira de Ciencia do Solo 29: 91-98.
Raciti2008 | 2008 |  | Raciti, S.M., P.M. Groffman, and T.J. Fahey (2008). Nitrogen retention in urban lawns and forests. Ecological Applications, 18(7): 1615–1626.
Radulovich1991 | 1991 |  | Radulovich, R., Sollins, P. (1991) Nitrogen and phosphorus leaching in zero-tension drainage from a humid tropical soil. Biotropica 23: 84-87.
Rast1978 | 1978 |  | Rast, W., Lee, G.F.L. (1978) Nutrient loading estimates for lakes.
Reckhow1980 | 1980 |  | Reckhow, K.H., Beaulac, M.N, & Simpson, J.T. (1980). "Modeling phosphorus loading and lake response under uncertainty: A manual and compilation opf export coefficients," U.S. EPA Report No. EPA-440/5-80-011, Office of Water Regulations, USEPA
Roose1977 | 1977 | Empirical | Roose,E.J. (1977). Use of the universal soil loss equation to predict erosion in West Africa. In Soil erosion: prediction and control, Proceedings of the National Conference on Soil Erosion. 143-151.
Roose1986 | 1986 | Review/meta-analysis | Roose, E.J. (1986). Runoff and erosion before and after clearing depending on the type of crop in western Africa. Land Clearing and Development in the Tropics. AA Balkema Publishers, Rotterdam, 317-330.
Ruhoff2006 | 2006 | empirical | Ruhoff, A.L., Souza, B.S.P., Giotto, E., Pereira, R.S. 2006. Avaliacao dos processos erosivos atraves da Equacao Universal de Perda de Solos, implementada com algoritmos em LEGAL. Geomatica, 1-9.
Rushton2001 | 2001 | empirical | Rushton,B.T.(2001). Low-Impact Parking Lot Design Reduces Runoff and Pollutant Loads. Journal of Water Resources Planning and Management. 127:172-179.
Salas1991 | 1991 |  | Salas, H.J., Martino, P. (1991) A simplified phosphorus trophic state model for warm-water torpical lakes. Water Research 25: 341-350.
Sansalone2008 | 2008 | empirical | Sansalone, J., Asce, M., Kuang, X. & V. Ranieri. (2008). Journal of Irrigation and drainage engineering. 134:666-674.
Saunders2001 | 2001 |  | Saunders, D.L. and J. Kalff (2001). Nitrogen retention in wetlands, lakes and rivers. Hydrobiologia 443: 205–212.
Schaefer2000 | 2000 |  | Schaefer, D.A., McDowell, W.H., Scatena, F., Asbury, C.E. (2000). Effects of hurricane disturbance on stream water concentrations and fluxes in eight tropical forest watersheds of the Luquillo Experimental Forest, Puerto Rico. Journal of Tropical Ecology
Schindler1970 | 1970 |  | Schindler and Nigheswander 1970
Schindler1976 | 1976 |  | Schindler et al. 1976
Schmitt1999 | 1999 |  | Schmitt, T.J., Dosskey, M.G., Hoagland, K.D. 1999. Filter strip performance and processes for different vegetation, widths, and contaminants. J. Environ. Qual. 28: 1479-1489.
Schonbrodt2010 | 2010 |  | Schonbrodt, S., Saumer, P., Behrens, T., Seeber, C., Scholten, T. (2010) Assessing the USLE crop and management factor C for soil erosion modeling in a large mountainous watershed in central China. J Earth Sciences 21(6): 835-845
Schoonover2006 | 2006 |  | Schoonover, J.E., Williard, K.W.J., Zaczek, J.J., Mangun. J.C., Carver, A.D. 2006. Agricultural sediment reduction by giant cane and forest riparian buffers. Water, Air, and Soil Pollution. 169: 303-315.
Sheridan1999 | 1999 |  | Sheridan, J.M., R. Lowrance, D.D. Bosch. 1999. Management Effects on Runoff and Sediment Transport in Riparian Forest Buffers. Transactions of the ASAE 42(1): 55-64.
Sheridan2006 | 2006 | Review/meta-analysis | Sheridan, G.J., Noske, P.J., Whipp, R.K. & N. Wijesinghe. (2006). The effect of truck traffic and road water content on sediment delivery from unpaved forest roads. Hydrological Processes, 20:1683-1699.
Shrestha2008 | 2008 |  | Shrestha, S., Kazama, F., Newham, L.T.H. (2008). A framework for estimating pollutant export coefficients from long-term in-stream water quality monitoring data. Environmental Modelling and Software 23: 182-194.
Silva1997 | 1997 |  | Silva and Davies 1997
Stone2000 | 2000 |  | Stone, R.P., and Hilborn, D. (2000) Universal soil loss equation (USLE) fact sheet. Ontario Ministry of Agriculture, Food and Rural Affairs.
Tangtham1998 | 1998 |  | Tangtham, N., Korporn, A. (1998) P-factors in universal soil loss equation (USLE) of various conservation practices on hillslope at Mae Sa integrated watershed and forest land-use project, Changwat Chiang Mai. Kasetsart Journal 32(1): 41-51
Timmons1977a | 1977 |  | Timmons, D. R., & Holt, R. F. (1977). Nutrient losses in surface runoff from a native prairie. Journal of Environmental Quality, 6(4), 369-373. | Was in original database as 1997
Timmons1977b | 1977 |  | Timmons, D. R., Verry, E. S., Burwell, R. E., & Holt, R. F. (1977). Nutrient transport in surface runoff and interflow from an aspen-birch forest. Journal of Environmental Quality, 6(2), 188-192. | Was in database originally as Timmons et al 1997
Tota-Maharaj2010 | 2010 | empirical | Tota-Maharaj, K., & M. Scholz. (2010). Efficiency of Permeable Pavement Systems for the Removal of Urban Runoff Pollutants Under Varying Environmental Conditions. Environmental Progress & Sustainable Energy. 29(3):358-369.
Tucci2001 | 2001 | Review/meta-analysis | Tucci, C.E., Braga, B., Canholi, A., Campana, N., Dias, P.S., Frendrich, R. & A. Villanueva. (2001). "5. Water quality aspects of urban runoff." In Vol 1. Urban Drainage in Humid Tropics. Urban drainage in specific climates. UNESCO-IHP Technical Documents
USDA1981 | 1981 |  | USDA (1981) Predicting rainfall erosion losses: A guide to conservation planning. Handbook No. 537. USDA, Washington DC
USEPA1976 | 1976 |  | USEPA 1976
USEPA2000 | 2000 |  | US EPA http://www.epa.gov/oppefed1/models/water/met_ca_citrus.htm data taken from USDA. 2000. Revised Universal Soil Loss Equation (RUSLE) EPA Pesticide Project. U.S. Department of Agriculture, National Resources Conservation Service (NRCS) and Agricultur
USEPA2002 | 2002 |  | USEPA 2002
USEPA2005 | 2005 |  | USEPA (2005). Final approved total maximum daily load for the Rio Hondo.
VanVuuren1982 | 1982 | empirical | Van Vuuren, W.E. (1982, July). Prediction of sediment yield for mountainous basins in Colombia, South America. In Recent Developments in the Explanation and Prediction of Erosion and Sediment Yield (Proc. Exeter Symp(313-325)).
Vink2007 | 2007 |  | Vink, S., Ford, P.W., Bormans, M., Kelly, C., Turley, C. (2007) Contrasting nutrient exports from a forested and an agricultural catchment in south-eastern Australia. Biogeochemistry 84: 247-264.
Ward2004 | 2004 |  | Ward, J.M., Jackson, C.R. 2004. Sediment trapping within forestry streamside management zones: Georgia Piedmont, USA. Journal of the American Water Resources Association. 40(6): 1421-1431.
Weill2008 | 2008 |  | Weill, M.D.M. and Sparovek, G. (2008) Erosion study in the ceveiro watershed (Piracicaba, sp.). I-Estimation of soil loss rates and sensitivity factor analysis of the USLE model. Revista brasileira de ciencia do solo 32(2): 801-814.
White2001 | 2001 |  | White and Bayley 2001
White2004 | 2004 |  | White, J.R., Reddy, K.R., Moustafa, M.Z. (2004) Influence of hydrologic regime and vegetation on phosphorus retention in Everglades stormwater treatment area wetlands. Hydrological Processes 18: 343-355.
White2007 | 2007 |  | White, W.J., Morris, L.A., Pinho, A.P., Jackson, C.R., and West, L.T. 2007. Sediment retention by forested filter strips in the Piedmont of Georgia. Journal of Soil and Water Conservation. 62(6): 453-463.
Wilcke2005 | 2005 |  | Wilcke, W., Lilienfein, J. (2005). Nutrient leaching in oxisols under natie and managed vegetation in Brazil. Journal of the Soil Science Society of America 69:1152-1161.
Wilcke2008 | 2008 |  | Wilcke, W., Yasin, S., Fleischbein, K., Goller, R., Boy, J., Knuth, J., Valarezo, C., Zech, W. (2008) Nutrient status and fluxes at the field and catchment scale. In eds. Beck, E., et al. Gradients in a Tropical Mountain Ecosystem of Ecuador. Ecological S
Wilcke2009 | 2009 |  | Wilcke, W., Gunter, S., Alt, F., Beibler, C., Boy, J., Knuth, J., Oelmann, Y., Weber, M., Valareo, C., Mosandl, R. (2009) Response of water and nutrient fluxes to improvement fellings in a tropical montane forest in Ecuador. Forest Ecology and Management
Wilson1989 | 1989 |  | Wilson, J.P. (1989) Soil erosion from agricultural land in the Lake Simcoe-Couchiching Basin, 1800-1981. Canadian Journal of Soil Science 69: 137-151
Winter2000 | 2000 |  | Winter, J.G., Duthie, H.C. (2000). Export coefficient modeling to assess phosphorus loading in an urban watershed. Journal of the American Water Resources Association 36: 1053-1061
Worall1999 | 1999 |  | Worall, F., Burt, T.P. (1999). The impact of land0use change on water quality at the catchment scale: the use of export coefficient and structural models. Journal of Hydrology 221: 75-90.
Wu1998 | 1998 | empirical | Wu, J.S., Allan, C.J., Saunders, W.L., & J.B. Evett. Characterization and Pollutant Loading Estimation for Highway Runoff. Journal of Environmental Engineering. 124:584-592.
Young1980 | 1980 |  | Young, R.A., Huntrods, T., Anderson, W. (1980) Effectiveness of vegetated buffer strips in controlling pollution from feedlot runoff. Journal of Environmental Quality 9: 483-487
Young1996 | 1996 | Review/meta-analysis | Young, W.J, Marston, F.M. and J.R. Davis. (1996). Nutrient Exports and Land Use in Australian Catchments. Journal of Environmental Management. 47:165-183.
Zhang2010 | 2010 |  | Zhang, X., Liu, X., Zhang, M., and Dahlgren, R.A. 2010. A review of vegetated buffers and a meta-analysis of their mitigation efficacy in reducing nonpoint source pollution. J. Environ. Qual. 39:76-84. Original paper's citation: Syversen, N. 2005. Effec
Zhang2011 | 2011 |  | Zhang, H., Hiscock, K.M. (2011). Modelling the affect of forest cover in mitigating nitrate contamination of groundwater: A case study of the Sherwood Sandstone aquifer in the East Midlands, UK. Journal of Hydrology 399: 212-225
Zobrist2006 | 2006 |  | Zobrist, J., Reichert, P. (2006). Bayesian estimation of export coefficients from diffuse and point sources in Swiss watersheds. Journal of Hydrology 329: 207-223.

## Hillman 2019
lucode_nlcd | description_nlcd | load_n | eff_n | load_p | eff_p | crit_len_n | crit_len_p | proportion_subsurface_n | N Source | P Source
0 | Ocean | 0 | 0 | 0 | 0 | 30 | 30 | 0 | Sharp et al. 2016 | Sharp et al. 2016
11 | Open Water | 0 | 0 | 0 | 0 | 30 | 30 | 0 | Sharp et al. 2016 | Sharp et al. 2016
21 | Developed, Open Space | 23.9 | 0 | 4 | 0.02 | 30 | 30 | 0 | Line et al. 2002 | Sharp et al. 2016
22 | Developed, Low Intensity | 23.9 | 0 | 4 | 0.02 | 30 | 30 | 0 | Line et al. 2002 | Sharp et al. 2016
23 | Developed, Medium Intensity | 30.5 | 0 | 4 | 0.01 | 30 | 30 | 0 | Line et al. 2002 | Sharp et al. 2016
24 | Developed, High Intensity | 30.5 | 0 | 4 | 0.01 | 30 | 30 | 0 | Line et al. 2002 | Sharp et al. 2016
31 | Barren | 12.4 | 0 | 0.1 | 0.02 | 30 | 30 | 0 | Dodd et al. 1992 | Sharp et al. 2016
41 | Deciduous Forest | 11.4 | 0.6 | 0.21 | 0.05 | 30 | 30 | 0 | Line et al. 2002, Breeman et al. 2002 | Dodd et al. 1992
42 | Evergreen Forest | 11.4 | 0.6 | 0.21 | 0.05 | 30 | 30 | 0 | Line et al. 2002, Breeman et al. 2002 | Dodd et al. 1992
43 | Mixed Forest | 11.4 | 0.6 | 0.21 | 0.05 | 30 | 30 | 0 | Line et al. 2002, Breeman et al. 2002 | Dodd et al. 1992
52 | Shrub/scrub | 8.6 | 0.3 | 0.255 | 0.05 | 30 | 30 | 0 | Reckhow et al. 1980, Howarth 1996 | Sharp et al. 2016
71 | Grassland | 8.6 | 0.3 | 0.255 | 0.02 | 30 | 30 | 0 | Reckhow et al. 1980, Howarth 1996 | Sharp et al. 2016
81 | Pasture/hay | 8.6 | 0.3 | 0.75 | 0.02 | 30 | 30 | 0 | Reckhow et al. 1980, Howarth 1996 | Jeje 2006
82 | Cultivated crops | 53.5 | 0.1 | 2.7 | 0.02 | 30 | 30 | 0 | Breeman et al. 2002 | Sharp et al. 2016
90 | Woody Wetlands | 3.8 | 0.6 | 0.21 | 0.05 | 30 | 30 | 0 | Dodd et al. 1992 | Sharp et al. 2016
95 | Herbaceous Wetlands | 3.8 | 0.6 | 0.21 | 0.05 | 30 | 30 | 0 | Dodd et al. 1992 | Sharp et al. 2016

## Stewart 2019 NP application
crop_group | n_apply_tnkm2 | n_apply_kgha | p_apply_tnkm2 | p_apply_kgha
corn crops | 1.54 | 15.4 | 0.107 | 1.07
grass-pasture-hay crops | 1.07 | 10.7 | 0.205 | 2.05
miscellaneous crops | 1.05 | 10.5 | 0.044 | 0.44
nitrogen-fixing crops | 1.09 | 10.9 | 0.21 | 2.1
small grain crops | 2.04 | 20.4 | 0.117 | 1.17

## biophys_ndr_groups
lucode_cdl | name | crop_group_Stewart2019 | lucode_nlcd | name_nlcd | note
0 | Background | NA | 0
1 | Corn | corn crops | 82 | Cultivated crops
2 | Cotton | miscellaneous crops | 82 | Cultivated crops
3 | Rice | miscellaneous crops | 82 | Cultivated crops
4 | Sorghum | small grain crops | 82 | Cultivated crops
5 | Soybeans | nitrogen-fixing crops | 82 | Cultivated crops
6 | Sunflower | miscellaneous crops | 82 | Cultivated crops
10 | Peanuts | miscellaneous crops | 82 | Cultivated crops
11 | Tobacco | miscellaneous crops | 82 | Cultivated crops
12 | Sweet Corn | corn crops | 82 | Cultivated crops
13 | Pop or Orn Corn | corn crops | 82 | Cultivated crops
14 | Mint | miscellaneous crops | 82 | Cultivated crops
21 | Barley | small grain crops | 82 | Cultivated crops
22 | Durum Wheat | small grain crops | 82 | Cultivated crops
23 | Spring Wheat | small grain crops | 82 | Cultivated crops
24 | Winter Wheat | small grain crops | 82 | Cultivated crops
25 | Other Small Grains | small grain crops | 82 | Cultivated crops
26 | Dbl Crop WinWht/Soybeans | small grain crops | 82 | Cultivated crops
27 | Rye | small grain crops | 82 | Cultivated crops
28 | Oats | small grain crops | 82 | Cultivated crops
29 | Millet | small grain crops | 82 | Cultivated crops
30 | Speltz | small grain crops | 82 | Cultivated crops
31 | Canola | miscellaneous crops | 82 | Cultivated crops
32 | Flaxseed | miscellaneous crops | 82 | Cultivated crops
33 | Safflower | miscellaneous crops | 82 | Cultivated crops
34 | Rape Seed | miscellaneous crops | 82 | Cultivated crops
35 | Mustard | miscellaneous crops | 82 | Cultivated crops
36 | Alfalfa | nitrogen-fixing crops | 82 | Cultivated crops
37 | Other Hay/Non Alfalfa | grass-pasture-hay crops | 82 | Cultivated crops
38 | Camelina | miscellaneous crops | 82 | Cultivated crops
39 | Buckwheat | miscellaneous crops | 82 | Cultivated crops
41 | Sugarbeets | miscellaneous crops | 82 | Cultivated crops
42 | Dry Beans | miscellaneous crops | 82 | Cultivated crops
43 | Potatoes | miscellaneous crops | 82 | Cultivated crops
44 | Other Crops | miscellaneous crops | 82 | Cultivated crops
45 | Sugarcane | miscellaneous crops | 82 | Cultivated crops
46 | Sweet Potatoes | miscellaneous crops | 82 | Cultivated crops
47 | Misc Vegs & Fruits | miscellaneous crops | 82 | Cultivated crops
48 | Watermelons | miscellaneous crops | 82 | Cultivated crops
49 | Onions | miscellaneous crops | 82 | Cultivated crops
50 | Cucumbers | miscellaneous crops | 82 | Cultivated crops
51 | Chick Peas | miscellaneous crops | 82 | Cultivated crops
52 | Lentils | miscellaneous crops | 82 | Cultivated crops
53 | Peas | miscellaneous crops | 82 | Cultivated crops
54 | Tomatoes | miscellaneous crops | 82 | Cultivated crops
55 | Caneberries | miscellaneous crops | 82 | Cultivated crops
56 | Hops | miscellaneous crops | 82 | Cultivated crops
57 | Herbs | miscellaneous crops | 82 | Cultivated crops
58 | Clover/Wildflowers | nitrogen-fixing crops | 82 | Cultivated crops
59 | Sod/Grass Seed | miscellaneous crops | 82 | Cultivated crops
60 | Switchgrass | miscellaneous crops | 82 | Cultivated crops
61 | Fallow/Idle Cropland | NA | 52 | Shrub/Scrub
63 | Forest | NA | 43 | Mixed forest
64 | Shrubland | NA | 52 | Shrub/Scrub
65 | Barren | NA | 31 | Bare rock/Sand/Clay
66 | Cherries | miscellaneous crops | 82 | Cultivated crops
67 | Peaches | miscellaneous crops | 82 | Cultivated crops
68 | Apples | miscellaneous crops | 82 | Cultivated crops
69 | Grapes | miscellaneous crops | 82 | Cultivated crops
70 | Christmas Trees | miscellaneous crops | 82 | Cultivated crops
71 | Other Tree Crops | miscellaneous crops | 82 | Cultivated crops
72 | Citrus | miscellaneous crops | 82 | Cultivated crops
74 | Pecans | miscellaneous crops | 82 | Cultivated crops
75 | Almonds | miscellaneous crops | 82 | Cultivated crops
76 | Walnuts | miscellaneous crops | 82 | Cultivated crops
77 | Pears | miscellaneous crops | 82 | Cultivated crops
81 | Clouds/No Data | NA | 0
82 | Developed | NA | 23 | Developed, Medium intensity
83 | Water | NA | 11 | Water
87 | Wetlands | NA | 90 | Woody wetlands
88 | Nonag/Undefined | NA | 0
92 | Aquaculture | NA | 11 | Water
111 | Open Water | NA | 11 | Water
112 | Perennial Ice/Snow | NA | 0
121 | Developed/Open Space | NA | 21 | Developed, Open Space
122 | Developed/Low Intensity | NA | 22 | Developed, Low intensity
123 | Developed/Med Intensity | NA | 23 | Developed, Medium intensity
124 | Developed/High Intensity | NA | 24 | Developed, High intensity
131 | Barren | NA | 31 | Bare rock/Sand/Clay
141 | Deciduous Forest | NA | 41 | Deciduous forest
142 | Evergreen Forest | NA | 42 | Evergreen forest
143 | Mixed Forest | NA | 43 | Mixed forest
152 | Shrubland | NA | 52 | Shrub/Scrub
176 | Grassland/Pasture | grass-pasture-hay crops | 81 | Pasture/Hay
190 | Woody Wetlands | NA | 90 | Woody wetlands
195 | Herbaceous Wetlands | NA | 95 | Emergent herbaceous wetlands
204 | Pistachios | miscellaneous crops | 82 | Cultivated crops
205 | Triticale | small grain crops | 82 | Cultivated crops
206 | Carrots | miscellaneous crops | 82 | Cultivated crops
207 | Asparagus | miscellaneous crops | 82 | Cultivated crops
208 | Garlic | miscellaneous crops | 82 | Cultivated crops
209 | Cantaloupes | miscellaneous crops | 82 | Cultivated crops
210 | Prunes | miscellaneous crops | 82 | Cultivated crops
211 | Olives | miscellaneous crops | 82 | Cultivated crops
212 | Oranges | miscellaneous crops | 82 | Cultivated crops
213 | Honeydew Melons | miscellaneous crops | 82 | Cultivated crops
214 | Broccoli | miscellaneous crops | 82 | Cultivated crops
215 | Avocados | miscellaneous crops | 82 | Cultivated crops | not in Stewart 2019 Appendix 4
216 | Peppers | miscellaneous crops | 82 | Cultivated crops
217 | Pomegranates | miscellaneous crops | 82 | Cultivated crops
218 | Nectarines | miscellaneous crops | 82 | Cultivated crops
219 | Greens | miscellaneous crops | 82 | Cultivated crops
220 | Plums | miscellaneous crops | 82 | Cultivated crops
221 | Strawberries | miscellaneous crops | 82 | Cultivated crops
222 | Squash | miscellaneous crops | 82 | Cultivated crops
223 | Apricots | miscellaneous crops | 82 | Cultivated crops
224 | Vetch | nitrogen-fixing crops | 82 | Cultivated crops
225 | Dbl Crop WinWht/Corn | corn crops | 82 | Cultivated crops
226 | Dbl Crop Oats/Corn | corn crops | 82 | Cultivated crops
227 | Lettuce | miscellaneous crops | 82 | Cultivated crops
228 | Dbl Crop Triticale/Corn | corn crops | 82 | Cultivated crops | not in Stewart 2019 Appendix 4
229 | Pumpkins | miscellaneous crops | 82 | Cultivated crops
230 | Dbl Crop Lettuce/Durum Wht | miscellaneous crops | 82 | Cultivated crops
231 | Dbl Crop Lettuce/Cantaloupe | miscellaneous crops | 82 | Cultivated crops
232 | Dbl Crop Lettuce/Cotton | miscellaneous crops | 82 | Cultivated crops
233 | Dbl Crop Lettuce/Barley | miscellaneous crops | 82 | Cultivated crops
234 | Dbl Crop Durum Wht/Sorghum | small grain crops | 82 | Cultivated crops
235 | Dbl Crop Barley/Sorghum | small grain crops | 82 | Cultivated crops
236 | Dbl Crop WinWht/Sorghum | small grain crops | 82 | Cultivated crops
237 | Dbl Crop Barley/Corn | corn crops | 82 | Cultivated crops
238 | Dbl Crop WinWht/Cotton | miscellaneous crops | 82 | Cultivated crops
239 | Dbl Crop Soybeans/Cotton | miscellaneous crops | 82 | Cultivated crops
240 | Dbl Crop Soybeans/Oats | small grain crops | 82 | Cultivated crops
241 | Dbl Crop Corn/Soybeans | corn crops | 82 | Cultivated crops
242 | Blueberries | miscellaneous crops | 82 | Cultivated crops
243 | Cabbage | miscellaneous crops | 82 | Cultivated crops
244 | Cauliflower | miscellaneous crops | 82 | Cultivated crops
245 | Celery | miscellaneous crops | 82 | Cultivated crops
246 | Radishes | miscellaneous crops | 82 | Cultivated crops
247 | Turnips | miscellaneous crops | 82 | Cultivated crops
248 | Eggplants | miscellaneous crops | 82 | Cultivated crops
249 | Gourds | miscellaneous crops | 82 | Cultivated crops
250 | Cranberries | miscellaneous crops | 82 | Cultivated crops
254 | Dbl Crop Barley/Soybeans | small grain crops | 82 | Cultivated crops
171 | Pollinator habitat | NA | 71 | Grasslands/Herbaceous

## Benez-Secanho 2019
lucode_nlcd | description_nlcd | load_n | eff_n | load_p | eff_p | crit_len_n | crit_len_p | proportion_subsurface_n
11 | Water | 0 | 0 | 0 | 0 | 30 | 30 | 0
21 | Developed, Open Space | 2.6 | 0.1 | 0.18 | 0.05 | 30 | 30 | 0
22 | Developed, Low intensity | 4.97 | 0.09 | 0.53 | 0.05 | 30 | 30 | 0
23 | Developed, Medium intensity | 12.78 | 0.08 | 4.17 | 0.05 | 30 | 30 | 0
24 | Developed, High intensity | 14.95 | 0.07 | 4.85 | 0.05 | 30 | 30 | 0
31 | Bare rock/Sand/Clay | 1 | 0.05 | 0.1 | 0.05 | 30 | 30 | 0
41 | Deciduous forest | 2 | 0.85 | 0.25 | 0.8 | 30 | 30 | 0
42 | Evergreen forest | 2.38 | 0.8 | 0.298 | 0.8 | 30 | 30 | 0
43 | Mixed forest | 2.2 | 0.83 | 0.275 | 0.8 | 30 | 30 | 0
52 | Shrub/Scrub | 3 | 0.65 | 0.15 | 0.4 | 30 | 30 | 0
71 | Grasslands/Herbaceous | 5.67 | 0.6 | 0.15 | 0.4 | 30 | 30 | 0
81 | Pasture/Hay | 6.28 | 0.1 | 1.35 | 0.25 | 30 | 30 | 0
82 | Cultivated crops | 12.42 | 0.25 | 2.21 | 0.25 | 30 | 30 | 0
90 | Woody wetlands | 1.3 | 0.7 | 0.07 | 0.8 | 30 | 30 | 0
95 | Emergent herbaceous wetlands | 1.5 | 0.6 | 0.08 | 0.8 | 30 | 30 | 0
0 | Background | 0 | 0 | 0 | 0 | 30 | 30 | 0

## Harmel 2006
land_use | total N (kg/ha) | dissolved N (kg/ha) | particulate N (kg/ha) | total P (kg/ha) | dissolved P (kg/ha) | particulate P (kg/ha) | n_load | p_load
corn | 18.7 | 3.02 | 7.27 | 1.29 | 0.22 | 0.85 | 18.7 | 1.29
cotton | 7.88 | 2.47 | 9.13 | 5.01 | 0.68 | 5.6 | 7.88 | 5.01
sorghum | 3.02 | 0.3 |  | 1.18 |  |  | 3.02 | 1.18
peanuts |  |  |  |  | 0.05
soybeans |  | 2.7 | 21.9 | 0.45 | 0.6 | 9.6 |  | 0.45
oats/wheat | 6.61 | 1.31 | 5.9 | 2.2 | 0.3 | 3.45 | 6.61 | 2.2
fallow cultivated | 3 | 0.9 | 2.7 | 1.08 | 0.48 | 0.45 | 3 | 1.08
pasture/range | 0.97 | 0.32 | 0.62 | 0.24 | 0.15 | 0 | 0.97 | 0.24
various rotations | 3.68 | 3.12 | 1.36 | 0.59 | 0.8 | 0.6 | 3.68 | 0.59

## Han 2021
lucode_nlcd | description_nlcd | load_n | eff_n | load_p | eff_p | crit_len_n | crit_len_p | proportion_subsurface_n
11 | Open Water | 2.2 | 0.1 | 0.1 | 0.69 | 200 | 200 | 0
21 | Developed, Open Space | 66 | 0.3 | 2.55 | 0.24 | 200 | 200 | 0
22 | Developed, Low Intensity | 57.8 | 0.2 | 2.55 | 0.24 | 200 | 200 | 0
23 | Developed, Medium Intensity | 57.8 | 0.2 | 2.55 | 0.24 | 200 | 200 | 0
24 | Developed, High Intensity | 50.2 | 0.08 | 2.55 | 0.24 | 200 | 200 | 0
31 | Barren Land | 3.7 | 0.3 | 0.18 | 0.24 | 200 | 200 | 0
41 | Deciduous Forest | 17.4 | 0.7 | 0.162 | 0.7 | 200 | 200 | 0
42 | Evergreen Forest | 17.4 | 0.7 | 0.162 | 0.7 | 200 | 200 | 0
43 | Mixed Forest | 17.4 | 0.7 | 0.162 | 0.7 | 200 | 200 | 0
52 | Shrub/Scrub | 20.8 | 0.6 | 0.84 | 0.6 | 200 | 200 | 0
71 | Herbaceous | 24.1 | 0.54 | 1.5 | 0.7 | 200 | 200 | 0
81 | Hay/Pasture | 11.5 | 0.45 | 1.5 | 0.8 | 200 | 200 | 0
82 | Cultivated Crops | 67.2 | 0.15 | 4.46 | 0.15 | 200 | 200 | 0
90 | Woody Wetlands | 7.3 | 0.85 | 0.25 | 0.38 | 200 | 200 | 0
95 | Emergent Herbaceous Wetlands | 3.9 | 0.72 | 0.25 | 0.35 | 200 | 200 | 0
0 | Background | 0 | 0 | 0 | 0 | 200 | 200 | 0