## InVEST Nutrient_revised
ID | LULC | Other LULC details | Specific LULC | Continent | Country | State or Province | Specific Location (if given) | Köppen Climate | Nutrient type | Nutrient form | eff_n | eff_n_min | eff_n_max | eff_p | eff_p_min | eff_p_max | load_n | load_n_min | load_n_max | load_p | load_p_min | load_p_max | Proportion Subsurface | Annual precip | Elevation | Soil type | Soil drainage | Slope | Original source | Modeled Data
1313 | Permanent Wetlands | n/a | n/a | North America | United States | Florida | Everglades | Tropical/megathermal | P | TP | n/a | n/a | n/a | 21 | 2 | 40 | n/a | n/a | n/a | n/a | n/a | n/a | n/a | n/a | n/a | n/a | n/a | n/a | Verhoeven et al, 2006 | n/a
1121 | Urban and Built-Up | n/a | porous pavement | North America | United States | Montana | n/a | Dry (arid and semi-arid) | P | TP | n/a | n/a | n/a | n/a | 65 | 71 | n/a | n/a | n/a | n/a | n/a | n/a | n/a | n/a | n/a | n/a | n/a | n/a | Backstrom, M., 1999/ Brown and Schueler, 1997. Hogland and Niemczynowictz, 1986. Schueler, T.R. 1992. US EPA, 1999. | Cahill2005
1224 | Croplands | n/a | grass | Europe | France | n/a | n/a | Temperate/mesothermal | P | TP | n/a | n/a | n/a | n/a | 22 | 89 | n/a | n/a | n/a | n/a | n/a | n/a | n/a | n/a | n/a | silt loam | n/a | 7-15% | Patty, L., Real, B. & J.J. Gril. 1997. The use of grassed buffer strips to remove pesticides, nitrate and soluble phosphorus compounds from water. Pesticide Science. 49:243-251. | Dosskey2001
1085 | Croplands | n/a | oil palm | Asia | Malaysia | n/a | n/a | Tropical/megathermal | P | TP | n/a | n/a | n/a | 95 | 93 | 97.2 | n/a | n/a | n/a | 5 | n/a | n/a | n/a | 1426 mm | n/a | Orthoxic Tropudult | n/a | 9% | n/a | Maene1979
1081 | Croplands | n/a | oil palm | Asia | Malaysia | n/a | n/a | Tropical/megathermal | P | TP | n/a | n/a | n/a | 99 | 98.4 | 99.2 | n/a | n/a | n/a | 1.8 | 1.2 | 2.4 | n/a | n/a | n/a | Typic Paleudult | n/a | n/a | Kee and Chew 1996 | Goh1999
1082 | Croplands | n/a | oil palm | Asia | Malaysia | n/a | n/a | Tropical/megathermal | P | TP | n/a | n/a | n/a | 99 | 99.2 | 99.5 | n/a | n/a | n/a | 0.9 | 0.7 | 1.1 | n/a | n/a | n/a | Typic Paleudult | n/a | n/a | Kee and Chew 1996 | Goh1999
1083 | Croplands | n/a | oil palm | Asia | Malaysia | n/a | n/a | Tropical/megathermal | P | TP | n/a | n/a | n/a | 99 | 99.1 | 99.7 | n/a | n/a | n/a | 0.9 | 0.5 | 1.3 | n/a | n/a | n/a | Typic Paleudult | n/a | n/a | Kee and Chew 1996 | Goh1999
219 | Barren or Sparsely Vegetated | n/a | barren | Europe | Switzerland | n/a | n/a | Continental/microthermal | P | SRP | n/a | n/a | n/a | n/a | n/a | n/a | n/a | n/a | n/a | 0.05 | n/a | n/a | n/a | n/a | n/a | n/a | n/a | n/a | Zobrist, J., Reichert, P. (2006). Bayesian estimation of export coefficients from diffuse and point sources in Swiss watersheds. Journal of Hydrology 329: 207-223. | Zobrist2006
220 | Barren or Sparsely Vegetated | n/a | barren | Asia | China | Yangtze | Upper Yangtze River Basin | Continental/microthermal | P | TP | n/a | n/a | n/a | n/a | n/a | n/a | n/a | n/a | n/a | 0.051 | n/a | n/a | n/a | n/a | n/a | n/a | n/a | n/a | Liu, R., Yang, Z., Shen, Z., Yu, S.L., Ding, X., Wu, X., Liu, F. (2009). Estimating nonpoint source pollution in the Upper Ynagtze River using the export coefficient model, remote sensing and geographical information systems. Journal of Hydraulic Engineer | Liu2009
254 | Barren or Sparsely Vegetated | n/a | idle | North America | United States | North Carolina | n/a | Temperate/mesothermal | P | TP | n/a | n/a | n/a | n/a | n/a | n/a | n/a | n/a | n/a | 0.1 | n/a | n/a | n/a | n/a | n/a | n/a | n/a | n/a | North Carolina State University Pollutant Budget Estimation Form. http://www.water.ncsu.edu/watershedss/dss/spread1.html accessed on 15June 2011 | n/a
327 | Barren or Sparsely Vegetated | n/a | inland bare ground | Europe | United Kingdom | Oxfordshire | River Cherwell | Temperate/mesothermal | P | TP | n/a | n/a | n/a | n/a | n/a | n/a | n/a | n/a | n/a | 0.25 | n/a | n/a | n/a | n/a | n/a | n/a | n/a | n/a | May, L., House, W.A., Bowes, M., McEvoy, J. (2001). Seasonal export of phosphorus from a lowland catchment: upper River Cherwell in Oxfordshire, England. The Science of the Total Environment 269: 117-130. | May2001
338 | Barren or Sparsely Vegetated | n/a | bare soil | North America | United States | New York | West Branch Delaware River | Temperate/mesothermal | P | TP | n/a | n/a | n/a | n/a | n/a | n/a | n/a | n/a | n/a | 0.28 | n/a | n/a | n/a | n/a | n/a | n/a | n/a | n/a | Endreny, T.A., Wood, E.F. (2003). Watershed weighting of export coefficients to map critical phosphorous loading areas. Journal of the American Water Resources Association 39: 165-189 | Endreny2003
354 | Barren or Sparsely Vegetated | n/a | mown/grazed turf | Europe | United Kingdom | Oxfordshire | River Cherwell | Temperate/mesothermal | P | TP | n/a | n/a | n/a | n/a | n/a | n/a | n/a | n/a | n/a | 0.3 | n/a | n/a | n/a | n/a | n/a | n/a | n/a | n/a | May, L., House, W.A., Bowes, M., McEvoy, J. (2001). Seasonal export of phosphorus from a lowland catchment: upper River Cherwell in Oxfordshire, England. The Science of the Total Environment 269: 117-130. | May2001
390 | Barren or Sparsely Vegetated | n/a | bare soil | Asia | China | Taiwan | Feitsui Reservoir | Temperate/mesothermal | P | TP | n/a | n/a | n/a | n/a | n/a | n/a | n/a | n/a | n/a | 0.42 | n/a | n/a | n/a | n/a | n/a | n/a | n/a | n/a | Chou, W., Lee, T., Lin, J., Yu, S.L. (2007). Phosphorus load reduction goals for Feitsui Reservoir Watershed, Taiwan. Environmental Monitoring Assessment 131: 395-408. | Chou2007
410 | Barren or Sparsely Vegetated | n/a | wasteland | Asia | China | Yingkou | Daliao River | Continental/microthermal | P | TP | n/a | n/a | n/a | n/a | n/a | n/a | n/a | n/a | n/a | 0.51 | n/a | n/a | n/a | n/a | n/a | n/a | n/a | n/a | Liu, R., He, M., Wang, X. (2008). Application of the export coefficient model for estimating nutrient pollution of Dahuofang Reservoir drainage basin, Daliao River, China. 3645-3662 | Liu2008a
553 | Barren or Sparsely Vegetated | n/a | barren | Asia | China | Yangtze | Upper Yangtze River Basin | Continental/microthermal | N | TN | n/a | n/a | n/a | n/a | n/a | n/a | 1.49 | n/a | n/a | n/a | n/a | n/a | n/a | n/a | n/a | n/a | n/a | n/a | Liu, R., Yang, Z., Shen, Z., Yu, S.L., Ding, X., Wu, X., Liu, F. (2009). Estimating nonpoint source pollution in the Upper Ynagtze River using the export coefficient model, remote sensing and geographical information systems. Journal of Hydraulic Engineer | Liu2009
558 | Barren or Sparsely Vegetated | n/a | strip mines/barren land | North America | United States | Pennsylvania | Schuylkill River Basin | Continental/microthermal | P | TP | n/a | n/a | n/a | n/a | n/a | n/a | n/a | n/a | n/a | 1.5 | n/a | n/a | n/a | n/a | n/a | n/a | n/a | n/a | The Cadmus Group 1998 | Jeje2006
659 | Barren or Sparsely Vegetated | n/a | bare soil | Asia | China | Taiwan | Feitsui Reservoir | Temperate/mesothermal | P | TP | n/a | n/a | n/a | n/a | n/a | n/a | n/a | n/a | n/a | 3 | n/a | n/a | n/a | n/a | n/a | n/a | n/a | n/a | Chou, W., Lee, T., Lin, J., Yu, S.L. (2007). Phosphorus load reduction goals for Feitsui Reservoir Watershed, Taiwan. Environmental Monitoring Assessment 131: 395-408. | Chou2007
679 | Barren or Sparsely Vegetated | n/a | idle | North America | United States | North Carolina | n/a | Temperate/mesothermal | N | TN | n/a | n/a | n/a | n/a | n/a | n/a | 3.4 | n/a | n/a | n/a | n/a | n/a | n/a | n/a | n/a | n/a | n/a | n/a | North Carolina State University Pollutant Budget Estimation Form. http://www.water.ncsu.edu/watershedss/dss/spread1.html accessed on 15June 2011 | n/a
766 | Barren or Sparsely Vegetated | n/a | bare fallow (1986-1995) | Europe | United Kingdom | Nottinghamshire | n/a | Temperate/mesothermal | N | TN | n/a | n/a | n/a | n/a | n/a | n/a | 5 | n/a | n/a | n/a | n/a | n/a | n/a | n/a | n/a | n/a | n/a | n/a | Zhang, H., Hiscock, K.M. (2011). Modelling the affect of forest cover in mitigating nitrate contamination of groundwater: A case study of the Sherwood Sandstone aquifer in the East Midlands, UK. Journal of Hydrology 399: 212-236 | Zhang2011
767 | Barren or Sparsely Vegetated | n/a | bare fallow (1996-2006) | Europe | United Kingdom | Nottinghamshire | n/a | Temperate/mesothermal | N | TN | n/a | n/a | n/a | n/a | n/a | n/a | 5 | n/a | n/a | n/a | n/a | n/a | n/a | n/a | n/a | n/a | n/a | n/a | Zhang, H., Hiscock, K.M. (2011). Modelling the affect of forest cover in mitigating nitrate contamination of groundwater: A case study of the Sherwood Sandstone aquifer in the East Midlands, UK. Journal of Hydrology 399: 212-236 | Zhang2011
880 | Barren or Sparsely Vegetated | n/a | strip mines/barren land | North America | United States | Pennsylvania | Schuylkill River Basin | Continental/microthermal | N | TN | n/a | n/a | n/a | n/a | n/a | n/a | 8.6 | n/a | n/a | n/a | n/a | n/a | n/a | n/a | n/a | n/a | n/a | n/a | The Cadmus Group 1998 | Jeje2006
913 | Barren or Sparsely Vegetated | n/a | barren | Europe | Switzerland | n/a | n/a | Continental/microthermal | N | TN | n/a | n/a | n/a | n/a | n/a | n/a | 10 | n/a | n/a | n/a | n/a | n/a | n/a | n/a | n/a | n/a | n/a | n/a | Zobrist, J., Reichert, P. (2006). Bayesian estimation of export coefficients from diffuse and point sources in Swiss watersheds. Journal of Hydrology 329: 207-223. | Zobrist2006
961 | Barren or Sparsely Vegetated | n/a | wasteland | Asia | China | Yingkou | Daliao River | Continental/microthermal | N | TN | n/a | n/a | n/a | n/a | n/a | n/a | 14.9 | n/a | n/a | n/a | n/a | n/a | n/a | n/a | n/a | n/a | n/a | n/a | Liu, R., He, M., Wang, X. (2008). Application of the export coefficient model for estimating nutrient pollution of Dahuofang Reservoir drainage basin, Daliao River, China. 3645-3662 | Liu2008a
1 | Croplands | n/a | corn and rice | Africa | Nigeria | n/a | n/a | Tropical/megathermal | N | DIN (NH4) | 61 | n/a | n/a | n/a | n/a | n/a | n/a | n/a | n/a | n/a | n/a | n/a | n/a | n/a | n/a | n/a | n/a | n/a | Mackensen, J., Folster, H. (2000) Cost-analysis for a sustainable nutrientn management of fast growing tree plantations in East-Kalimantan, Indonesia. Forest Ecolgy and Management 131: 239-253. | Mackensen2000
2 | Croplands | n/a | orchard grass | North America | United States | Minnesota | Stevens County | Continental/microthermal | n/a | fecal coliform | 55 | n/a | n/a | n/a | n/a | n/a | n/a | n/a | n/a | n/a | n/a | n/a | n/a | n/a | n/a | n/a | n/a | n/a | Young, R.A., Huntrods, T., Anderson, W. (1980) Effectiveness of vegetated buffer strips in controlling pollution from feedlot runoff. Journal of Environmental Quality 9: 483-515 | Young1980
3 | Croplands | n/a | sorghum/sudangrass | North America | United States | Minnesota | Stevens County | Continental/microthermal | n/a | fecal coliform | 82 | n/a | n/a | n/a | n/a | n/a | n/a | n/a | n/a | n/a | n/a | n/a | n/a | n/a | n/a | n/a | n/a | n/a | Young, R.A., Huntrods, T., Anderson, W. (1980) Effectiveness of vegetated buffer strips in controlling pollution from feedlot runoff. Journal of Environmental Quality 9: 483-516 | Young1980
4 | Croplands | n/a | orchard grass | North America | United States | Minnesota | Stevens County | Continental/microthermal | n/a | fecal streptococcus | 72 | n/a | n/a | n/a | n/a | n/a | n/a | n/a | n/a | n/a | n/a | n/a | n/a | n/a | n/a | n/a | n/a | n/a | Young, R.A., Huntrods, T., Anderson, W. (1980) Effectiveness of vegetated buffer strips in controlling pollution from feedlot runoff. Journal of Environmental Quality 9: 483-517 | Young1980
5 | Croplands | n/a | sorghum/sudangrass | North America | United States | Minnesota | Stevens County | Continental/microthermal | n/a | fecal streptococcus | 68 | n/a | n/a | n/a | n/a | n/a | n/a | n/a | n/a | n/a | n/a | n/a | n/a | n/a | n/a | n/a | n/a | n/a | Young, R.A., Huntrods, T., Anderson, W. (1980) Effectiveness of vegetated buffer strips in controlling pollution from feedlot runoff. Journal of Environmental Quality 9: 483-518 | Young1980
6 | Croplands | n/a | oil palm | Africa | Nigeria | n/a | n/a | Tropical/megathermal | N | NH4 | 66 | n/a | n/a | n/a | n/a | n/a | n/a | n/a | n/a | n/a | n/a | n/a | n/a | n/a | n/a | n/a | n/a | n/a | Mackensen, J., Folster, H. (2000) Cost-analysis for a sustainable nutrientn management of fast growing tree plantations in East-Kalimantan, Indonesia. Forest Ecolgy and Management 131: 239-253. | Mackensen2000
10 | Croplands | n/a | corn | North America | United States | Minnesota | Stevens County | Continental/microthermal | N | NH4 | 71 | n/a | n/a | n/a | n/a | n/a | n/a | n/a | n/a | n/a | n/a | n/a | n/a | n/a | n/a | n/a | n/a | n/a | Young, R.A., Huntrods, T., Anderson, W. (1980) Effectiveness of vegetated buffer strips in controlling pollution from feedlot runoff. Journal of Environmental Quality 9: 483-488 | Young1980
11 | Croplands | n/a | orchardgrass (12m) | n/a | n/a | n/a | n/a | n/a | N | NO3 | 46 | n/a | n/a | n/a | n/a | n/a | n/a | n/a | n/a | n/a | n/a | n/a | n/a | n/a | n/a | n/a | n/a | n/a | Dillaha, T.A., Reneau, R.B., Mostaghimi, S., Shanholtz, V.O., Magette, W.L. (1987) Evaluating Nutrient and SedimentLosses from Agricultural Lands: Vegetative filter strips. United States Environmental Protection Agency, Annapolis. | Dillaha1987
12 | Croplands | n/a | orchard grass (36m) | n/a | n/a | n/a | n/a | n/a | N | NO3 | 62 | n/a | n/a | n/a | n/a | n/a | n/a | n/a | n/a | n/a | n/a | n/a | n/a | n/a | n/a | n/a | n/a | n/a | Dillaha, T.A., Reneau, R.B., Mostaghimi, S., Shanholtz, V.O., Magette, W.L. (1987) Evaluating Nutrient and SedimentLosses from Agricultural Lands: Vegetative filter strips. United States Environmental Protection Agency, Annapolis. | Dillaha1987
13 | Croplands | n/a | fescue grass strip (0.5m) | North America | United States | Midwest | n/a | n/a | N | NO3 | 0 | n/a | n/a | n/a | n/a | n/a | n/a | n/a | n/a | n/a | n/a | n/a | n/a | n/a | n/a | n/a | n/a | n/a | Dillaha, T.A., Reneau, R.B., Mostaghimi, S., Shanholtz, V.O., Magette, W.L. (1987) Evaluating Nutrient and SedimentLosses from Agricultural Lands: Vegetative filter strips. United States Environmental Protection Agency, Annapolis. | Dillaha1987
14 | Croplands | n/a | fescue grass strip (1.5m) | North America | United States | Midwest | n/a | n/a | N | NO3 | 57 | n/a | n/a | n/a | n/a | n/a | n/a | n/a | n/a | n/a | n/a | n/a | n/a | n/a | n/a | n/a | n/a | n/a | Dillaha, T.A., Reneau, R.B., Mostaghimi, S., Shanholtz, V.O., Magette, W.L. (1987) Evaluating Nutrient and SedimentLosses from Agricultural Lands: Vegetative filter strips. United States Environmental Protection Agency, Annapolis. | Dillaha1987
15 | Croplands | n/a | fescue grass strip (4.0m) | North America | United States | Midwest | n/a | n/a | N | NO3 | 68 | n/a | n/a | n/a | n/a | n/a | n/a | n/a | n/a | n/a | n/a | n/a | n/a | n/a | n/a | n/a | n/a | n/a | Dillaha, T.A., Reneau, R.B., Mostaghimi, S., Shanholtz, V.O., Magette, W.L. (1987) Evaluating Nutrient and SedimentLosses from Agricultural Lands: Vegetative filter strips. United States Environmental Protection Agency, Annapolis. | Dillaha1987
16 | Croplands | n/a | fescue grass strip (13m) | North America | United States | Midwest | n/a | n/a | N | NO3 | 28 | n/a | n/a | n/a | n/a | n/a | n/a | n/a | n/a | n/a | n/a | n/a | n/a | n/a | n/a | n/a | n/a | n/a | Dillaha, T.A., Reneau, R.B., Mostaghimi, S., Shanholtz, V.O., Magette, W.L. (1987) Evaluating Nutrient and SedimentLosses from Agricultural Lands: Vegetative filter strips. United States Environmental Protection Agency, Annapolis. | Dillaha1987
28 | Croplands | n/a | corn (1977) | North America | United States | Minnesota | Stevens County | Continental/microthermal | N | NO3 | 96 | n/a | n/a | n/a | n/a | n/a | n/a | n/a | n/a | n/a | n/a | n/a | n/a | n/a | n/a | n/a | n/a | n/a | Young, R.A., Huntrods, T., Anderson, W. (1980) Effectiveness of vegetated buffer strips in controlling pollution from feedlot runoff. Journal of Environmental Quality 9: 483-496 | Young1980
29 | Croplands | n/a | corn (1978) | North America | United States | Minnesota | Stevens County | Continental/microthermal | N | NO3 | n/a | n/a | n/a | n/a | n/a | n/a | n/a | n/a | n/a | n/a | n/a | n/a | n/a | n/a | n/a | n/a | n/a | n/a | Young, R.A., Huntrods, T., Anderson, W. (1980) Effectiveness of vegetated buffer strips in controlling pollution from feedlot runoff. Journal of Environmental Quality 9: 483-497 | Young1980
34 | Croplands | n/a | orchard grass (1977) | North America | United States | Minnesota | Stevens County | Continental/microthermal | N | NO3 | 8 | n/a | n/a | n/a | n/a | n/a | n/a | n/a | n/a | n/a | n/a | n/a | n/a | n/a | n/a | n/a | n/a | n/a | Young, R.A., Huntrods, T., Anderson, W. (1980) Effectiveness of vegetated buffer strips in controlling pollution from feedlot runoff. Journal of Environmental Quality 9: 483-498 | Young1980
35 | Croplands | n/a | sorghum/sudangrass (1977) | North America | United States | Minnesota | Stevens County | Continental/microthermal | N | NO3 | -81 | n/a | n/a | n/a | n/a | n/a | n/a | n/a | n/a | n/a | n/a | n/a | n/a | n/a | n/a | n/a | n/a | n/a | Young, R.A., Huntrods, T., Anderson, W. (1980) Effectiveness of vegetated buffer strips in controlling pollution from feedlot runoff. Journal of Environmental Quality 9: 483-500 | Young1980
36 | Croplands | n/a | switch grass | North America | United States | Iowa | n/a | Continental/microthermal | N | NO3 | 47 | n/a | n/a | n/a | n/a | n/a | n/a | n/a | n/a | n/a | n/a | n/a | n/a | n/a | n/a | n/a | n/a | n/a | Lee, K.H., Isenhart, T.M., Schultz, R.C., Mickelson, S.K. (1999) Nutrient and sediemnt removal by switchgrass and cool-season grass filter strips in Central Iowa, USA. Agroforestry Systems 44: 121-132. | n/a
37 | Croplands | n/a | bromegrass | North America | United States | n/a | n/a | n/a | N | NO3 | 38 | n/a | n/a | n/a | n/a | n/a | n/a | n/a | n/a | n/a | n/a | n/a | n/a | n/a | n/a | n/a | n/a | n/a | Lee, K.H., Isenhart, T.M., Schultz, R.C., Mickelson, S.K. (1999) Nutrient and sediemnt removal by switchgrass and cool-season grass filter strips in Central Iowa, USA. Agroforestry Systems 44: 121-132. | n/a
38 | Croplands | n/a | switch grass | North America | United States | Iowa | n/a | Continental/microthermal | N | NO3 | 28 | n/a | n/a | n/a | n/a | n/a | n/a | n/a | n/a | n/a | n/a | n/a | n/a | n/a | n/a | n/a | n/a | n/a | Lee, K.H., Isenhart, T.M., Schultz, R.C., Mickelson, S.K. (1999) Nutrient and sediemnt removal by switchgrass and cool-season grass filter strips in Central Iowa, USA. Agroforestry Systems 44: 121-132. | n/a
39 | Croplands | n/a | bromegrass | North America | United States | n/a | n/a | n/a | N | NO3 | 22 | n/a | n/a | n/a | n/a | n/a | n/a | n/a | n/a | n/a | n/a | n/a | n/a | n/a | n/a | n/a | n/a | n/a | Lee, K.H., Isenhart, T.M., Schultz, R.C., Mickelson, S.K. (1999) Nutrient and sediemnt removal by switchgrass and cool-season grass filter strips in Central Iowa, USA. Agroforestry Systems 44: 121-132. | n/a
40 | Croplands | n/a | oats | North America | United States | Minnesota | Stevens County | Continental/microthermal | N | NO3 | n/a | n/a | n/a | n/a | n/a | n/a | n/a | n/a | n/a | n/a | n/a | n/a | n/a | n/a | n/a | n/a | n/a | n/a | Young, R.A., Huntrods, T., Anderson, W. (1980) Effectiveness of vegetated buffer strips in controlling pollution from feedlot runoff. Journal of Environmental Quality 9: 483-499 | Young1980
46 | Croplands | n/a | corn | North America | United States | Minnesota | Stevens County | Continental/microthermal | P | PO4 | 69 | n/a | n/a | n/a | n/a | n/a | n/a | n/a | n/a | n/a | n/a | n/a | n/a | n/a | n/a | n/a | n/a | n/a | Young, R.A., Huntrods, T., Anderson, W. (1980) Effectiveness of vegetated buffer strips in controlling pollution from feedlot runoff. Journal of Environmental Quality 9: 483-490 | Young1980
47 | Croplands | n/a | fescue grass strip (0.5m) | North America | United States | Midwest | n/a | n/a | P | SRP | 9 | n/a | n/a | n/a | n/a | n/a | n/a | n/a | n/a | n/a | n/a | n/a | n/a | n/a | n/a | n/a | n/a | n/a | Dillaha, T.A., Reneau, R.B., Mostaghimi, S., Shanholtz, V.O., Magette, W.L. (1987) Evaluating Nutrient and SedimentLosses from Agricultural Lands: Vegetative filter strips. United States Environmental Protection Agency, Annapolis. | Dillaha1987
48 | Croplands | n/a | fescue grass strip (1.5m) | North America | United States | Midwest | n/a | n/a | P | SRP | 8 | n/a | n/a | n/a | n/a | n/a | n/a | n/a | n/a | n/a | n/a | n/a | n/a | n/a | n/a | n/a | n/a | n/a | Dillaha, T.A., Reneau, R.B., Mostaghimi, S., Shanholtz, V.O., Magette, W.L. (1987) Evaluating Nutrient and SedimentLosses from Agricultural Lands: Vegetative filter strips. United States Environmental Protection Agency, Annapolis. | Dillaha1987
49 | Croplands | n/a | fescue grass strip (4.0m) | North America | United States | Midwest | n/a | n/a | P | SRP | 62 | n/a | n/a | n/a | n/a | n/a | n/a | n/a | n/a | n/a | n/a | n/a | n/a | n/a | n/a | n/a | n/a | n/a | Dillaha, T.A., Reneau, R.B., Mostaghimi, S., Shanholtz, V.O., Magette, W.L. (1987) Evaluating Nutrient and SedimentLosses from Agricultural Lands: Vegetative filter strips. United States Environmental Protection Agency, Annapolis. | Dillaha1987
50 | Croplands | n/a | orchardgrass (12m) | n/a | n/a | n/a | n/a | n/a | N | TKN | 41 | n/a | n/a | n/a | n/a | n/a | n/a | n/a | n/a | n/a | n/a | n/a | n/a | n/a | n/a | n/a | n/a | n/a | Dillaha, T.A., Reneau, R.B., Mostaghimi, S., Shanholtz, V.O., Magette, W.L. (1987) Evaluating Nutrient and SedimentLosses from Agricultural Lands: Vegetative filter strips. United States Environmental Protection Agency, Annapolis. | Dillaha1987
51 | Croplands | n/a | orchard grass (36m) | n/a | n/a | n/a | n/a | n/a | N | TKN | 57 | n/a | n/a | n/a | n/a | n/a | n/a | n/a | n/a | n/a | n/a | n/a | n/a | n/a | n/a | n/a | n/a | n/a | Dillaha, T.A., Reneau, R.B., Mostaghimi, S., Shanholtz, V.O., Magette, W.L. (1987) Evaluating Nutrient and SedimentLosses from Agricultural Lands: Vegetative filter strips. United States Environmental Protection Agency, Annapolis. | Dillaha1987
52 | Croplands | n/a | corn (1977) | North America | United States | Minnesota | n/a | Continental/microthermal | N | TKN | 98 | n/a | n/a | n/a | n/a | n/a | n/a | n/a | n/a | n/a | n/a | n/a | n/a | n/a | n/a | n/a | n/a | n/a | Young, R.A., Huntrods, T., Anderson, W. (1980) Effectiveness of vegetated buffer strips in controlling pollution from feedlot runoff. Journal of Environmental Quality 9: 483-491 | Young1980
53 | Croplands | n/a | corn (1978) | North America | United States | Minnesota | n/a | Continental/microthermal | N | TKN | 79 | n/a | n/a | n/a | n/a | n/a | n/a | n/a | n/a | n/a | n/a | n/a | n/a | n/a | n/a | n/a | n/a | n/a | Young, R.A., Huntrods, T., Anderson, W. (1980) Effectiveness of vegetated buffer strips in controlling pollution from feedlot runoff. Journal of Environmental Quality 9: 483-492 | Young1980
54 | Croplands | n/a | orchard grass (1977) | North America | United States | Minnesota | n/a | Continental/microthermal | N | TKN | 69 | n/a | n/a | n/a | n/a | n/a | n/a | n/a | n/a | n/a | n/a | n/a | n/a | n/a | n/a | n/a | n/a | n/a | Young, R.A., Huntrods, T., Anderson, W. (1980) Effectiveness of vegetated buffer strips in controlling pollution from feedlot runoff. Journal of Environmental Quality 9: 483-493 | Young1980
55 | Croplands | n/a | sorghum/sudangrass (1977) | North America | United States | Minnesota | n/a | Continental/microthermal | N | TKN | 50 | n/a | n/a | n/a | n/a | n/a | n/a | n/a | n/a | n/a | n/a | n/a | n/a | n/a | n/a | n/a | n/a | n/a | Young, R.A., Huntrods, T., Anderson, W. (1980) Effectiveness of vegetated buffer strips in controlling pollution from feedlot runoff. Journal of Environmental Quality 9: 483-495 | Young1980
56 | Croplands | n/a | fescue grass strip (13m) | North America | United States | Midwest | n/a | n/a | N | TKN | 6 | n/a | n/a | n/a | n/a | n/a | n/a | n/a | n/a | n/a | n/a | n/a | n/a | n/a | n/a | n/a | n/a | n/a | Dillaha, T.A., Reneau, R.B., Mostaghimi, S., Shanholtz, V.O., Magette, W.L. (1987) Evaluating Nutrient and SedimentLosses from Agricultural Lands: Vegetative filter strips. United States Environmental Protection Agency, Annapolis. | Dillaha1987
57 | Croplands | n/a | oats | North America | United States | Minnesota | n/a | Continental/microthermal | N | TKN | 45 | n/a | n/a | n/a | n/a | n/a | n/a | n/a | n/a | n/a | n/a | n/a | n/a | n/a | n/a | n/a | n/a | n/a | Young, R.A., Huntrods, T., Anderson, W. (1980) Effectiveness of vegetated buffer strips in controlling pollution from feedlot runoff. Journal of Environmental Quality 9: 483-494 | Young1980
58 | Croplands | n/a | orchardgrass (12m) | n/a | n/a | n/a | n/a | n/a | N | TN | 45 | n/a | n/a | n/a | n/a | n/a | n/a | n/a | n/a | n/a | n/a | n/a | n/a | n/a | n/a | n/a | n/a | n/a | Dillaha, T.A., Reneau, R.B., Mostaghimi, S., Shanholtz, V.O., Magette, W.L. (1987) Evaluating Nutrient and SedimentLosses from Agricultural Lands: Vegetative filter strips. United States Environmental Protection Agency, Annapolis. | Dillaha1987
59 | Croplands | n/a | orchard grass (36m) | n/a | n/a | n/a | n/a | n/a | N | TN | 69 | n/a | n/a | n/a | n/a | n/a | n/a | n/a | n/a | n/a | n/a | n/a | n/a | n/a | n/a | n/a | n/a | n/a | Dillaha, T.A., Reneau, R.B., Mostaghimi, S., Shanholtz, V.O., Magette, W.L. (1987) Evaluating Nutrient and SedimentLosses from Agricultural Lands: Vegetative filter strips. United States Environmental Protection Agency, Annapolis. | Dillaha1987
70 | Croplands | n/a | corn | North America | United States | Maryland | n/a | n/a | N | TN | 8 | n/a | n/a | n/a | n/a | n/a | n/a | n/a | n/a | n/a | n/a | n/a | n/a | n/a | n/a | n/a | n/a | n/a | Peterjohn, W.T., Correll, D.L. (1984). Nutrient dynamics in an agricultural watershed: observatinos on the role of a riparian forest. Ecology 65: 1466-1475. | Peterjohn1984
71 | Croplands | n/a | corn | North America | United States | Minnesota | Stevens County | Continental/microthermal | N | TN | 67 | n/a | n/a | n/a | n/a | n/a | n/a | n/a | n/a | n/a | n/a | n/a | n/a | n/a | n/a | n/a | n/a | n/a | Young, R.A., Huntrods, T., Anderson, W. (1980) Effectiveness of vegetated buffer strips in controlling pollution from feedlot runoff. Journal of Environmental Quality 9: 483-487 | Young1980
72 | Croplands | n/a | corn (1977) | North America | United States | Minnesota | Stevens County | Continental/microthermal | N | TN | 98 | n/a | n/a | n/a | n/a | n/a | n/a | n/a | n/a | n/a | n/a | n/a | n/a | n/a | n/a | n/a | n/a | n/a | Young, R.A., Huntrods, T., Anderson, W. (1980) Effectiveness of vegetated buffer strips in controlling pollution from feedlot runoff. Journal of Environmental Quality 9: 483-506 | Young1980
73 | Croplands | n/a | corn (1978) | North America | United States | Minnesota | Stevens County | Continental/microthermal | N | TN | 87 | n/a | n/a | n/a | n/a | n/a | n/a | n/a | n/a | n/a | n/a | n/a | n/a | n/a | n/a | n/a | n/a | n/a | Young, R.A., Huntrods, T., Anderson, W. (1980) Effectiveness of vegetated buffer strips in controlling pollution from feedlot runoff. Journal of Environmental Quality 9: 483-507 | Young1980
77 | Croplands | n/a | orchard grass (1977) | North America | United States | Minnesota | n/a | Continental/microthermal | N | TN | 87 | n/a | n/a | n/a | n/a | n/a | n/a | n/a | n/a | n/a | n/a | n/a | n/a | n/a | n/a | n/a | n/a | n/a | Young, R.A., Huntrods, T., Anderson, W. (1980) Effectiveness of vegetated buffer strips in controlling pollution from feedlot runoff. Journal of Environmental Quality 9: 483-508 | Young1980
78 | Croplands | n/a | sorghum/sudangrass (1977) | North America | United States | Minnesota | n/a | Continental/microthermal | N | TN | 84 | n/a | n/a | n/a | n/a | n/a | n/a | n/a | n/a | n/a | n/a | n/a | n/a | n/a | n/a | n/a | n/a | n/a | Young, R.A., Huntrods, T., Anderson, W. (1980) Effectiveness of vegetated buffer strips in controlling pollution from feedlot runoff. Journal of Environmental Quality 9: 483-510 | Young1980
79 | Croplands | n/a | fescue grass strip (13m) | North America | United States | Midwest | n/a | n/a | N | TN | 28 | n/a | n/a | n/a | n/a | n/a | n/a | n/a | n/a | n/a | n/a | n/a | n/a | n/a | n/a | n/a | n/a | n/a | Dillaha, T.A., Reneau, R.B., Mostaghimi, S., Shanholtz, V.O., Magette, W.L. (1987) Evaluating Nutrient and SedimentLosses from Agricultural Lands: Vegetative filter strips. United States Environmental Protection Agency, Annapolis. | Dillaha1987
80 | Croplands | n/a | orchard grass (9.1m down from feedlot) | North America | United States | Virginia | n/a | Temperate/mesothermal | N | TN | 77 | n/a | n/a | n/a | n/a | n/a | n/a | n/a | n/a | n/a | n/a | n/a | n/a | n/a | n/a | n/a | n/a | n/a | Dillaha, T.A., Reneau, R.B., Mostaghimi, S., Shanholtz, V.O., Magette, W.L. (1987) Evaluating Nutrient and SedimentLosses from Agricultural Lands: Vegetative filter strips. United States Environmental Protection Agency, Annapolis. | Dillaha1987
81 | Croplands | n/a | orchard grass (4.6m-down from feedlot) | North America | United States | Virginia | n/a | Temperate/mesothermal | N | TN | 61 | n/a | n/a | n/a | n/a | n/a | n/a | n/a | n/a | n/a | n/a | n/a | n/a | n/a | n/a | n/a | n/a | n/a | Dillaha, T.A., Reneau, R.B., Mostaghimi, S., Shanholtz, V.O., Magette, W.L. (1987) Evaluating Nutrient and SedimentLosses from Agricultural Lands: Vegetative filter strips. United States Environmental Protection Agency, Annapolis. | Dillaha1987
82 | Croplands | n/a | orchard grass (9.1m-down from feedlot) | North America | United States | Virginia | n/a | Temperate/mesothermal | N | TN | 71 | n/a | n/a | n/a | n/a | n/a | n/a | n/a | n/a | n/a | n/a | n/a | n/a | n/a | n/a | n/a | n/a | n/a | Dillaha, T.A., Reneau, R.B., Mostaghimi, S., Shanholtz, V.O., Magette, W.L. (1987) Evaluating Nutrient and SedimentLosses from Agricultural Lands: Vegetative filter strips. United States Environmental Protection Agency, Annapolis. | Dillaha1987
83 | Croplands | n/a | orchard grass (4.6m-down from feedlot) | North America | United States | Virginia | n/a | Temperate/mesothermal | N | TN | 67 | n/a | n/a | n/a | n/a | n/a | n/a | n/a | n/a | n/a | n/a | n/a | n/a | n/a | n/a | n/a | n/a | n/a | Dillaha, T.A., Reneau, R.B., Mostaghimi, S., Shanholtz, V.O., Magette, W.L. (1987) Evaluating Nutrient and SedimentLosses from Agricultural Lands: Vegetative filter strips. United States Environmental Protection Agency, Annapolis. | Dillaha1987
84 | Croplands | n/a | orchard grass (9.1m-down from feedlot) | North America | United States | Virginia | n/a | Temperate/mesothermal | N | TN | 7 | n/a | n/a | n/a | n/a | n/a | n/a | n/a | n/a | n/a | n/a | n/a | n/a | n/a | n/a | n/a | n/a | n/a | Dillaha, T.A., Reneau, R.B., Mostaghimi, S., Shanholtz, V.O., Magette, W.L. (1987) Evaluating Nutrient and SedimentLosses from Agricultural Lands: Vegetative filter strips. United States Environmental Protection Agency, Annapolis. | Dillaha1987
85 | Croplands | n/a | orchard grass (4.6m-down from feedlot) | North America | United States | Virginia | n/a | Temperate/mesothermal | N | TN | 0 | n/a | n/a | n/a | n/a | n/a | n/a | n/a | n/a | n/a | n/a | n/a | n/a | n/a | n/a | n/a | n/a | n/a | Dillaha, T.A., Reneau, R.B., Mostaghimi, S., Shanholtz, V.O., Magette, W.L. (1987) Evaluating Nutrient and SedimentLosses from Agricultural Lands: Vegetative filter strips. United States Environmental Protection Agency, Annapolis. | Dillaha1987
86 | Croplands | n/a | orchard grass (9.1m-down from cropland) | North America | United States | Virginia | n/a | Temperate/mesothermal | N | TN | 91 | n/a | n/a | n/a | n/a | n/a | n/a | n/a | n/a | n/a | n/a | n/a | n/a | n/a | n/a | n/a | n/a | n/a | Dillaha, T.A., Reneau, R.B., Mostaghimi, S., Shanholtz, V.O., Magette, W.L. (1987) Evaluating Nutrient and SedimentLosses from Agricultural Lands: Vegetative filter strips. United States Environmental Protection Agency, Annapolis. | Dillaha1987
87 | Croplands | n/a | orchard grass (4.6m-down from cropland) | North America | United States | Virginia | n/a | Temperate/mesothermal | N | TN | 65 | n/a | n/a | n/a | n/a | n/a | n/a | n/a | n/a | n/a | n/a | n/a | n/a | n/a | n/a | n/a | n/a | n/a | Dillaha, T.A., Reneau, R.B., Mostaghimi, S., Shanholtz, V.O., Magette, W.L. (1987) Evaluating Nutrient and SedimentLosses from Agricultural Lands: Vegetative filter strips. United States Environmental Protection Agency, Annapolis. | Dillaha1987
88 | Croplands | n/a | orchard grass (9.1m-down from cropland) | North America | United States | Virginia | n/a | Temperate/mesothermal | N | TN | 56 | n/a | n/a | n/a | n/a | n/a | n/a | n/a | n/a | n/a | n/a | n/a | n/a | n/a | n/a | n/a | n/a | n/a | Dillaha, T.A., Reneau, R.B., Mostaghimi, S., Shanholtz, V.O., Magette, W.L. (1987) Evaluating Nutrient and SedimentLosses from Agricultural Lands: Vegetative filter strips. United States Environmental Protection Agency, Annapolis. | Dillaha1987
89 | Croplands | n/a | orchard grass (4.6m-down from cropland) | North America | United States | Virginia | n/a | Temperate/mesothermal | N | TN | 43 | n/a | n/a | n/a | n/a | n/a | n/a | n/a | n/a | n/a | n/a | n/a | n/a | n/a | n/a | n/a | n/a | n/a | Dillaha, T.A., Reneau, R.B., Mostaghimi, S., Shanholtz, V.O., Magette, W.L. (1987) Evaluating Nutrient and SedimentLosses from Agricultural Lands: Vegetative filter strips. United States Environmental Protection Agency, Annapolis. | Dillaha1987
90 | Croplands | n/a | orchard grass (9.1m-down from cropland) | North America | United States | Virginia | n/a | Temperate/mesothermal | N | TN | 80 | n/a | n/a | n/a | n/a | n/a | n/a | n/a | n/a | n/a | n/a | n/a | n/a | n/a | n/a | n/a | n/a | n/a | Dillaha, T.A., Reneau, R.B., Mostaghimi, S., Shanholtz, V.O., Magette, W.L. (1987) Evaluating Nutrient and SedimentLosses from Agricultural Lands: Vegetative filter strips. United States Environmental Protection Agency, Annapolis. | Dillaha1987
91 | Croplands | n/a | orchard grass (4.6m-down from cropland) | North America | United States | Virginia | n/a | Temperate/mesothermal | N | TN | 82 | n/a | n/a | n/a | n/a | n/a | n/a | n/a | n/a | n/a | n/a | n/a | n/a | n/a | n/a | n/a | n/a | n/a | Dillaha, T.A., Reneau, R.B., Mostaghimi, S., Shanholtz, V.O., Magette, W.L. (1987) Evaluating Nutrient and SedimentLosses from Agricultural Lands: Vegetative filter strips. United States Environmental Protection Agency, Annapolis. | Dillaha1987
92 | Croplands | n/a | switch grass | North America | United States | Iowa | n/a | Continental/microthermal | N | TN | 51 | n/a | n/a | n/a | n/a | n/a | n/a | n/a | n/a | n/a | n/a | n/a | n/a | n/a | n/a | n/a | n/a | n/a | Lee, K.H., Isenhart, T.M., Schultz, R.C., Mickelson, S.K. (1999) Nutrient and sediemnt removal by switchgrass and cool-season grass filter strips in Central Iowa, USA. Agroforestry Systems 44: 121-132. | n/a
93 | Croplands | n/a | bromegrass | North America | United States | n/a | n/a | n/a | N | TN | 41 | n/a | n/a | n/a | n/a | n/a | n/a | n/a | n/a | n/a | n/a | n/a | n/a | n/a | n/a | n/a | n/a | n/a | Lee, K.H., Isenhart, T.M., Schultz, R.C., Mickelson, S.K. (1999) Nutrient and sediemnt removal by switchgrass and cool-season grass filter strips in Central Iowa, USA. Agroforestry Systems 44: 121-132. | n/a
94 | Croplands | n/a | switch grass | North America | United States | Iowa | n/a | Continental/microthermal | N | TN | 32 | n/a | n/a | n/a | n/a | n/a | n/a | n/a | n/a | n/a | n/a | n/a | n/a | n/a | n/a | n/a | n/a | n/a | Lee, K.H., Isenhart, T.M., Schultz, R.C., Mickelson, S.K. (1999) Nutrient and sediemnt removal by switchgrass and cool-season grass filter strips in Central Iowa, USA. Agroforestry Systems 44: 121-132. | n/a
95 | Croplands | n/a | bromegrass | North America | United States | n/a | n/a | n/a | N | TN | 24 | n/a | n/a | n/a | n/a | n/a | n/a | n/a | n/a | n/a | n/a | n/a | n/a | n/a | n/a | n/a | n/a | n/a | Lee, K.H., Isenhart, T.M., Schultz, R.C., Mickelson, S.K. (1999) Nutrient and sediemnt removal by switchgrass and cool-season grass filter strips in Central Iowa, USA. Agroforestry Systems 44: 121-132. | n/a
96 | Croplands | n/a | fescue grass | North America | United States | n/a | n/a | n/a | N | TN | 0 | n/a | n/a | n/a | n/a | n/a | n/a | n/a | n/a | n/a | n/a | n/a | n/a | n/a | n/a | n/a | n/a | n/a | Lee, K.H., Isenhart, T.M., Schultz, R.C., Mickelson, S.K. (1999) Nutrient and sediemnt removal by switchgrass and cool-season grass filter strips in Central Iowa, USA. Agroforestry Systems 44: 121-132. | n/a
97 | Croplands | n/a | crab grass and bermuda grass | North America | United States | n/a | n/a | n/a | N | TN | 50 | n/a | n/a | n/a | n/a | n/a | n/a | n/a | n/a | n/a | n/a | n/a | n/a | n/a | n/a | n/a | n/a | n/a | Lee, K.H., Isenhart, T.M., Schultz, R.C., Mickelson, S.K. (1999) Nutrient and sediemnt removal by switchgrass and cool-season grass filter strips in Central Iowa, USA. Agroforestry Systems 44: 121-132. | n/a
102 | Croplands | n/a | oats | North America | United States | Minnesota | Stevens County | Continental/microthermal | N | TN | 73 | n/a | n/a | n/a | n/a | n/a | n/a | n/a | n/a | n/a | n/a | n/a | n/a | n/a | n/a | n/a | n/a | n/a | Young, R.A., Huntrods, T., Anderson, W. (1980) Effectiveness of vegetated buffer strips in controlling pollution from feedlot runoff. Journal of Environmental Quality 9: 483-509 | Young1980
110 | Croplands | n/a | agriculture | North America | United States | Maryland | McDonough | Temperate/mesothermal | N | TN | 77 | n/a | n/a | n/a | n/a | n/a | n/a | n/a | n/a | n/a | n/a | n/a | n/a | 1060 mm | n/a | n/a | n/a | n/a | Groffman, P.M., N.L. Law, K.T. Belt, L.E. Band, and G.T. Fisher (2004) Nitrogen Fluxes and Retention in Urban Watershed Ecosystems. Ecosystems 7: 393–403. | Groffman2004
111 | Croplands | n/a | corn | North America | United States | Minnesota | Stevens County | Continental/microthermal | n/a | total coliform | 70 | n/a | n/a | n/a | n/a | n/a | n/a | n/a | n/a | n/a | n/a | n/a | n/a | n/a | n/a | n/a | n/a | n/a | Young, R.A., Huntrods, T., Anderson, W. (1980) Effectiveness of vegetated buffer strips in controlling pollution from feedlot runoff. Journal of Environmental Quality 9: 483-511 | Young1980
112 | Croplands | n/a | orchard grass | North America | United States | Minnesota | Stevens County | Continental/microthermal | n/a | total coliform | 53 | n/a | n/a | n/a | n/a | n/a | n/a | n/a | n/a | n/a | n/a | n/a | n/a | n/a | n/a | n/a | n/a | n/a | Young, R.A., Huntrods, T., Anderson, W. (1980) Effectiveness of vegetated buffer strips in controlling pollution from feedlot runoff. Journal of Environmental Quality 9: 483-512 | Young1980
113 | Croplands | n/a | sorghum/sudangrass | North America | United States | Minnesota | Stevens County | Continental/microthermal | n/a | total coliform | 81 | n/a | n/a | n/a | n/a | n/a | n/a | n/a | n/a | n/a | n/a | n/a | n/a | n/a | n/a | n/a | n/a | n/a | Young, R.A., Huntrods, T., Anderson, W. (1980) Effectiveness of vegetated buffer strips in controlling pollution from feedlot runoff. Journal of Environmental Quality 9: 483-513 | Young1980
114 | Croplands | n/a | oats | North America | United States | Minnesota | Stevens County | Continental/microthermal | n/a | total coliform | 70 | n/a | n/a | n/a | n/a | n/a | n/a | n/a | n/a | n/a | n/a | n/a | n/a | n/a | n/a | n/a | n/a | n/a | Young, R.A., Huntrods, T., Anderson, W. (1980) Effectiveness of vegetated buffer strips in controlling pollution from feedlot runoff. Journal of Environmental Quality 9: 483-514 | Young1980
117 | Croplands | n/a | orchard grass (12m) | n/a | n/a | n/a | n/a | n/a | P | TP | 55 | n/a | n/a | n/a | n/a | n/a | n/a | n/a | n/a | n/a | n/a | n/a | n/a | n/a | n/a | n/a | n/a | n/a | Dillaha, T.A., Reneau, R.B., Mostaghimi, S., Shanholtz, V.O., Magette, W.L. (1987) Evaluating Nutrient and SedimentLosses from Agricultural Lands: Vegetative filter strips. United States Environmental Protection Agency, Annapolis. | Dillaha1987
118 | Croplands | n/a | orchard grass (36m) | n/a | n/a | n/a | n/a | n/a | P | TP | 61 | n/a | n/a | n/a | n/a | n/a | n/a | n/a | n/a | n/a | n/a | n/a | n/a | n/a | n/a | n/a | n/a | n/a | Dillaha, T.A., Reneau, R.B., Mostaghimi, S., Shanholtz, V.O., Magette, W.L. (1987) Evaluating Nutrient and SedimentLosses from Agricultural Lands: Vegetative filter strips. United States Environmental Protection Agency, Annapolis. | Dillaha1987
121 | Croplands | n/a | corn | North America | United States | Maryland | n/a | n/a | P | TP | 41 | n/a | n/a | n/a | n/a | n/a | n/a | n/a | n/a | n/a | n/a | n/a | n/a | n/a | n/a | n/a | n/a | n/a | Peterjohn, W.T., Correll, D.L. (1984). Nutrient dynamics in an agricultural watershed: observatinos on the role of a riparian forest. Ecology 65: 1466-1475. | Peterjohn1984
122 | Croplands | n/a | corn | North America | United States | Minnesota | Stevens County | Continental/microthermal | P | TP | 67 | n/a | n/a | n/a | n/a | n/a | n/a | n/a | n/a | n/a | n/a | n/a | n/a | n/a | n/a | n/a | n/a | n/a | Young, R.A., Huntrods, T., Anderson, W. (1980) Effectiveness of vegetated buffer strips in controlling pollution from feedlot runoff. Journal of Environmental Quality 9: 483-489 | Young1980
123 | Croplands | n/a | corn (1977) | North America | United States | Minnesota | Stevens County | Continental/microthermal | P | TP | 98 | n/a | n/a | n/a | n/a | n/a | n/a | n/a | n/a | n/a | n/a | n/a | n/a | n/a | n/a | n/a | n/a | n/a | Young, R.A., Huntrods, T., Anderson, W. (1980) Effectiveness of vegetated buffer strips in controlling pollution from feedlot runoff. Journal of Environmental Quality 9: 483-501 | Young1980
124 | Croplands | n/a | corn (1978) | North America | United States | Minnesota | Stevens County | Continental/microthermal | P | TP | 74 | n/a | n/a | n/a | n/a | n/a | n/a | n/a | n/a | n/a | n/a | n/a | n/a | n/a | n/a | n/a | n/a | n/a | Young, R.A., Huntrods, T., Anderson, W. (1980) Effectiveness of vegetated buffer strips in controlling pollution from feedlot runoff. Journal of Environmental Quality 9: 483-502 | Young1980
129 | Croplands | n/a | rye grass | North America | United States | Illinois | Embarrass River | Continental/microthermal | P | TP | 89 | n/a | n/a | n/a | n/a | n/a | n/a | n/a | n/a | n/a | n/a | n/a | n/a | n/a | n/a | n/a | n/a | n/a | Osborne, L.L., Kovacic, D.A. (1993) Riparian vegetated buffer strips in water -quality restoration and stream management. Freshwater Biology 29: 243-280 | Osborne1993
130 | Croplands | n/a | rye grass | North America | United States | Illinois | Embarrass River | Continental/microthermal | P | TP | 78 | n/a | n/a | n/a | n/a | n/a | n/a | n/a | n/a | n/a | n/a | n/a | n/a | n/a | n/a | n/a | n/a | n/a | Osborne, L.L., Kovacic, D.A. (1993) Riparian vegetated buffer strips in water -quality restoration and stream management. Freshwater Biology 29: 243-281 | Osborne1993
131 | Croplands | n/a | rye grass | North America | United States | Illinois | Embarrass River | Continental/microthermal | P | TP | 60 | n/a | n/a | n/a | n/a | n/a | n/a | n/a | n/a | n/a | n/a | n/a | n/a | n/a | n/a | n/a | n/a | n/a | Osborne, L.L., Kovacic, D.A. (1993) Riparian vegetated buffer strips in water -quality restoration and stream management. Freshwater Biology 29: 243-282 | Osborne1993
132 | Croplands | n/a | orchard grass (1977) | North America | United States | Minnesota | Stevens County | Continental/microthermal | P | TP | 44 | n/a | n/a | n/a | n/a | n/a | n/a | n/a | n/a | n/a | n/a | n/a | n/a | n/a | n/a | n/a | n/a | n/a | Young, R.A., Huntrods, T., Anderson, W. (1980) Effectiveness of vegetated buffer strips in controlling pollution from feedlot runoff. Journal of Environmental Quality 9: 483-503 | Young1980
133 | Croplands | n/a | sorghum/sudangrass (1977) | North America | United States | Minnesota | Stevens County | Continental/microthermal | P | TP | 48 | n/a | n/a | n/a | n/a | n/a | n/a | n/a | n/a | n/a | n/a | n/a | n/a | n/a | n/a | n/a | n/a | n/a | Young, R.A., Huntrods, T., Anderson, W. (1980) Effectiveness of vegetated buffer strips in controlling pollution from feedlot runoff. Journal of Environmental Quality 9: 483-505 | Young1980
134 | Croplands | n/a | fescue grass strip (13m) | North America | United States | Midwest | n/a | n/a | P | TP | 25 | n/a | n/a | n/a | n/a | n/a | n/a | n/a | n/a | n/a | n/a | n/a | n/a | n/a | n/a | n/a | n/a | n/a | Dillaha, T.A., Reneau, R.B., Mostaghimi, S., Shanholtz, V.O., Magette, W.L. (1987) Evaluating Nutrient and SedimentLosses from Agricultural Lands: Vegetative filter strips. United States Environmental Protection Agency, Annapolis. | Dillaha1987
135 | Croplands | n/a | switch grass | North America | United States | Iowa | n/a | Continental/microthermal | P | TP | 46 | n/a | n/a | n/a | n/a | n/a | n/a | n/a | n/a | n/a | n/a | n/a | n/a | n/a | n/a | n/a | n/a | n/a | Lee, K.H., Isenhart, T.M., Schultz, R.C., Mickelson, S.K. (1999) Nutrient and sediemnt removal by switchgrass and cool-season grass filter strips in Central Iowa, USA. Agroforestry Systems 44: 121-132. | n/a
136 | Croplands | n/a | bromegrass | North America | United States | n/a | n/a | n/a | P | TP | 39 | n/a | n/a | n/a | n/a | n/a | n/a | n/a | n/a | n/a | n/a | n/a | n/a | n/a | n/a | n/a | n/a | n/a | Lee, K.H., Isenhart, T.M., Schultz, R.C., Mickelson, S.K. (1999) Nutrient and sediemnt removal by switchgrass and cool-season grass filter strips in Central Iowa, USA. Agroforestry Systems 44: 121-132. | n/a
137 | Croplands | n/a | switch grass | North America | United States | Iowa | n/a | Continental/microthermal | P | TP | 38 | n/a | n/a | n/a | n/a | n/a | n/a | n/a | n/a | n/a | n/a | n/a | n/a | n/a | n/a | n/a | n/a | n/a | Lee, K.H., Isenhart, T.M., Schultz, R.C., Mickelson, S.K. (1999) Nutrient and sediemnt removal by switchgrass and cool-season grass filter strips in Central Iowa, USA. Agroforestry Systems 44: 121-132. | n/a
138 | Croplands | n/a | bromegrass | North America | United States | n/a | n/a | n/a | P | TP | 30 | n/a | n/a | n/a | n/a | n/a | n/a | n/a | n/a | n/a | n/a | n/a | n/a | n/a | n/a | n/a | n/a | n/a | Lee, K.H., Isenhart, T.M., Schultz, R.C., Mickelson, S.K. (1999) Nutrient and sediemnt removal by switchgrass and cool-season grass filter strips in Central Iowa, USA. Agroforestry Systems 44: 121-132. | n/a
139 | Croplands | n/a | fescue grass | North America | United States | n/a | n/a | n/a | P | TP | 27 | n/a | n/a | n/a | n/a | n/a | n/a | n/a | n/a | n/a | n/a | n/a | n/a | n/a | n/a | n/a | n/a | n/a | Lee, K.H., Isenhart, T.M., Schultz, R.C., Mickelson, S.K. (1999) Nutrient and sediemnt removal by switchgrass and cool-season grass filter strips in Central Iowa, USA. Agroforestry Systems 44: 121-132. | n/a
140 | Croplands | n/a | crab grass and bermuda grass | North America | United States | n/a | n/a | n/a | P | TP | 26 | n/a | n/a | n/a | n/a | n/a | n/a | n/a | n/a | n/a | n/a | n/a | n/a | n/a | n/a | n/a | n/a | n/a | Lee, K.H., Isenhart, T.M., Schultz, R.C., Mickelson, S.K. (1999) Nutrient and sediemnt removal by switchgrass and cool-season grass filter strips in Central Iowa, USA. Agroforestry Systems 44: 121-132. | n/a
145 | Croplands | n/a | oats | North America | United States | Illinois | Embarrass River | Continental/microthermal | P | TP | 0 | n/a | n/a | n/a | n/a | n/a | n/a | n/a | n/a | n/a | n/a | n/a | n/a | n/a | n/a | n/a | n/a | n/a | Osborne, L.L., Kovacic, D.A. (1993) Riparian vegetated buffer strips in water -quality restoration and stream management. Freshwater Biology 29: 243-279 | Osborne1993
146 | Croplands | n/a | oats | North America | United States | Minnesota | n/a | Continental/microthermal | P | TP | 50 | n/a | n/a | n/a | n/a | n/a | n/a | n/a | n/a | n/a | n/a | n/a | n/a | n/a | n/a | n/a | n/a | n/a | Young, R.A., Huntrods, T., Anderson, W. (1980) Effectiveness of vegetated buffer strips in controlling pollution from feedlot runoff. Journal of Environmental Quality 9: 483-504 | Young1980
148 | Croplands | n/a | corn and rice | Africa | Nigeria | n/a | n/a | Tropical/megathermal | n/a | urea | 51 | n/a | n/a | n/a | n/a | n/a | n/a | n/a | n/a | n/a | n/a | n/a | n/a | n/a | n/a | n/a | n/a | n/a | Mackensen, J., Folster, H. (2000) Cost-analysis for a sustainable nutrientn management of fast growing tree plantations in East-Kalimantan, Indonesia. Forest Ecolgy and Management 131: 239-253. | Mackensen2000
149 | Croplands | n/a | corn and rice | Africa | Nigeria | n/a | n/a | Tropical/megathermal | n/a | urea | 31 | n/a | n/a | n/a | n/a | n/a | n/a | n/a | n/a | n/a | n/a | n/a | n/a | n/a | n/a | n/a | n/a | n/a | Mackensen, J., Folster, H. (2000) Cost-analysis for a sustainable nutrientn management of fast growing tree plantations in East-Kalimantan, Indonesia. Forest Ecolgy and Management 131: 239-253. | Mackensen2000
150 | Croplands | n/a | oil palm and Hevea sp. | Asia | Malaysia | n/a | n/a | Tropical/megathermal | n/a | urea | 36 | n/a | n/a | n/a | n/a | n/a | n/a | n/a | n/a | n/a | n/a | n/a | n/a | n/a | n/a | n/a | n/a | n/a | Mackensen, J., Folster, H. (2000) Cost-analysis for a sustainable nutrientn management of fast growing tree plantations in East-Kalimantan, Indonesia. Forest Ecolgy and Management 131: 239-253. | Mackensen2000
167 | Croplands | n/a | field beans (1996-2006) | Europe | United Kingdom | Nottinghamshire | Sherwood | Temperate/mesothermal | N | TN | n/a | n/a | n/a | n/a | n/a | n/a | 0 | n/a | n/a | n/a | n/a | n/a | n/a | n/a | n/a | n/a | n/a | n/a | Zhang, H., Hiscock, K.M. (2011). Modelling the affect of forest cover in mitigating nitrate contamination of groundwater: A case study of the Sherwood Sandstone aquifer in the East Midlands, UK. Journal of Hydrology 399: 212-236 | Zhang2011
168 | Croplands | n/a | peas (1996-2006) | Europe | United Kingdom | Nottinghamshire | Sherwood | Temperate/mesothermal | N | TN | n/a | n/a | n/a | n/a | n/a | n/a | 0 | n/a | n/a | n/a | n/a | n/a | n/a | n/a | n/a | n/a | n/a | n/a | Zhang, H., Hiscock, K.M. (2011). Modelling the affect of forest cover in mitigating nitrate contamination of groundwater: A case study of the Sherwood Sandstone aquifer in the East Midlands, UK. Journal of Hydrology 399: 212-236 | Zhang2011
172 | Croplands | n/a | orchard | Asia | China | Yangtze | Upper Yangtze River Basin | Continental/microthermal | P | DP (DIP and DOP) | n/a | n/a | n/a | n/a | n/a | n/a | n/a | n/a | n/a | 0.0003 | n/a | n/a | n/a | n/a | n/a | n/a | n/a | n/a | Ding, X., Shen, Z., Hong, Q., Yang, Z., Wu, X., Liu, R. (2010). Development and test of the export coeffficient model in the Upper asin of the Yangtze River. Journal of Hydrology 383: 233-244 | Ding2010
173 | Croplands | n/a | paddy field | Asia | China | Yangtze | Upper Yangtze River Basin | Continental/microthermal | P | DP (DIP and DOP) | n/a | n/a | n/a | n/a | n/a | n/a | n/a | n/a | n/a | 0.00032 | n/a | n/a | n/a | n/a | n/a | n/a | n/a | n/a | Ding, X., Shen, Z., Hong, Q., Yang, Z., Wu, X., Liu, R. (2010). Development and test of the export coeffficient model in the Upper asin of the Yangtze River. Journal of Hydrology 383: 233-244 | Ding2010
174 | Croplands | n/a | orchard | Asia | China | Yangtze | Upper Yangtze River Basin | Continental/microthermal | N | DN (DIN and DON) | n/a | n/a | n/a | n/a | n/a | n/a | 0.0008 | n/a | n/a | n/a | n/a | n/a | n/a | n/a | n/a | n/a | n/a | n/a | Ding, X., Shen, Z., Hong, Q., Yang, Z., Wu, X., Liu, R. (2010). Development and test of the export coeffficient model in the Upper asin of the Yangtze River. Journal of Hydrology 383: 233-244 | Ding2010
175 | Croplands | n/a | paddy field | Asia | China | Yangtze | Upper Yangtze River Basin | Continental/microthermal | N | DN (DIN and DON) | n/a | n/a | n/a | n/a | n/a | n/a | 0.0015 | n/a | n/a | n/a | n/a | n/a | n/a | n/a | n/a | n/a | n/a | n/a | Ding, X., Shen, Z., Hong, Q., Yang, Z., Wu, X., Liu, R. (2010). Development and test of the export coeffficient model in the Upper asin of the Yangtze River. Journal of Hydrology 383: 233-244 | Ding2010
177 | Croplands | n/a | dryland crops | Asia | China | Yangtze | Upper Yangtze River Basin | Continental/microthermal | N | DN (DIN and DON) | n/a | n/a | n/a | n/a | n/a | n/a | 0.0023 | n/a | n/a | n/a | n/a | n/a | n/a | n/a | n/a | n/a | n/a | n/a | Ding, X., Shen, Z., Hong, Q., Yang, Z., Wu, X., Liu, R. (2010). Development and test of the export coeffficient model in the Upper asin of the Yangtze River. Journal of Hydrology 383: 233-244 | Ding2010
185 | Croplands | n/a | pine plantation | Australia | Australia | Australian Capital Territory | Canberra | Temperate/mesothermal | P | TP | n/a | n/a | n/a | n/a | n/a | n/a | n/a | n/a | n/a | 0.006 | n/a | n/a | n/a | n/a | n/a | n/a | n/a | n/a | Vink, S., Ford, P.W., Bormans, M., Kelly, C., Turley, C. (2007) Contrasting nutrient exports from a forested and an agricultural catchment in south-eastern Australia. Biogeochemistry 84: 247-264. | Vink2007
186 | Croplands | n/a | dryland crops | Asia | China | Yangtze | Upper Yangtze River Basin | Continental/microthermal | P | DP (DIP and DOP) | n/a | n/a | n/a | n/a | n/a | n/a | n/a | n/a | n/a | 0.0068 | n/a | n/a | n/a | n/a | n/a | n/a | n/a | n/a | Ding, X., Shen, Z., Hong, Q., Yang, Z., Wu, X., Liu, R. (2010). Development and test of the export coeffficient model in the Upper asin of the Yangtze River. Journal of Hydrology 383: 233-244 | Ding2010
198 | Croplands | n/a | mostly agriculture | North America | United States | n/a | n/a | n/a | P | TP | n/a | n/a | n/a | n/a | n/a | n/a | n/a | n/a | n/a | 0.028 | n/a | n/a | n/a | n/a | n/a | n/a | n/a | n/a | USEPA 2002 | Jeje2006
201 | Croplands | n/a | tea | Asia | China | Taiwan | Feitsui Reservoir | Temperate/mesothermal | P | TP | n/a | n/a | n/a | n/a | n/a | n/a | n/a | n/a | n/a | 0.03 | n/a | n/a | n/a | n/a | n/a | n/a | n/a | n/a | Chou, W., Lee, T., Lin, J., Yu, S.L. (2007). Phosphorus load reduction goals for Feitsui Reservoir Watershed, Taiwan. Environmental Monitoring Assessment 131: 395-408. | Chou2007
206 | Croplands | n/a | agriculture | North America | United States | n/a | n/a | n/a | P | TP | n/a | n/a | n/a | n/a | n/a | n/a | n/a | n/a | n/a | 0.031 | n/a | n/a | n/a | n/a | n/a | n/a | n/a | n/a | USEPA 2002 | Jeje2006
235 | Croplands | n/a | crops | Asia | China | Yangtze | Upper Yangtze River Basin | Continental/microthermal | P | TP | n/a | n/a | n/a | n/a | n/a | n/a | n/a | n/a | n/a | 0.09 | n/a | n/a | n/a | n/a | n/a | n/a | n/a | n/a | Liu, R., Yang, Z., Shen, Z., Yu, S.L., Ding, X., Wu, X., Liu, F. (2009). Estimating nonpoint source pollution in the Upper Ynagtze River using the export coefficient model, remote sensing and geographical information systems. Journal of Hydraulic Engineer | Liu2009
258 | Croplands | n/a | alfalfa and bromegrass | North America | United States | South Dakota | Eastern South Dakota | Continental/microthermal | P | TP | n/a | n/a | n/a | n/a | n/a | n/a | n/a | n/a | n/a | 0.1 | n/a | n/a | n/a | n/a | n/a | n/a | n/a | n/a | n/a | Reckhow1980
264 | Croplands | n/a | grassland (range-grass) | Asia | China | Shandong | Sanggou Bay | Continental/microthermal | P | TP | n/a | n/a | n/a | n/a | n/a | n/a | n/a | n/a | n/a | 0.11 | n/a | n/a | n/a | n/a | n/a | n/a | n/a | n/a | Benali, A., Nunes, J.P., Costa, M.H. Projecto de Qualidade da Agua; Aguas marinhas - Caso de estudo: Sanggou Bay, China. Accessed at http://www.gesaq.org/P2Sanggou/ on 15 June 2011. | n/a
293 | Croplands | n/a | pine plantation | Australia | Australia | Australian Capital Territory | Canberra | Temperate/mesothermal | N | TN | n/a | n/a | n/a | n/a | n/a | n/a | 0.19 | n/a | n/a | n/a | n/a | n/a | n/a | n/a | n/a | n/a | n/a | n/a | Vink, S., Ford, P.W., Bormans, M., Kelly, C., Turley, C. (2007) Contrasting nutrient exports from a forested and an agricultural catchment in south-eastern Australia. Biogeochemistry 84: 247-264. | Vink2007
297 | Croplands | n/a | corn-soybean rotation (conventional tillage) | South America | Brazil | n/a | n/a | n/a | N | NH4 | n/a | n/a | n/a | n/a | n/a | n/a | 0.2 | n/a | n/a | n/a | n/a | n/a | n/a | n/a | n/a | n/a | n/a | n/a | Wilcke, W., Lilienfein, J. (2005). Nutrient leaching in oxisols under natie and managed vegetation in Brazil. Journal of the Soil Science Society of America 69:1152-1161. | Wilcke2005
309 | Croplands | n/a | agriculture (flood irrigation) | North America | Canada | Alberta | Southern Alberta | Continental/microthermal | P | TP | n/a | n/a | n/a | n/a | n/a | n/a | n/a | n/a | n/a | 0.2 | n/a | n/a | n/a | n/a | n/a | n/a | n/a | n/a | Oosterveld and McMullin 1979 | Jeje2006
322 | Croplands | n/a | rice farm | Asia | China | Taiwan | Feitsui Reservoir | Temperate/mesothermal | P | TP | n/a | n/a | n/a | n/a | n/a | n/a | n/a | n/a | n/a | 0.24 | n/a | n/a | n/a | n/a | n/a | n/a | n/a | n/a | Chou, W., Lee, T., Lin, J., Yu, S.L. (2007). Phosphorus load reduction goals for Feitsui Reservoir Watershed, Taiwan. Environmental Monitoring Assessment 131: 395-408. | Chou2007
329 | Croplands | n/a | crops | North America | Canada | Ontario | Waterloo (Laurel Creeek Conservation Area) | Continental/microthermal | P | TP | n/a | n/a | n/a | n/a | n/a | n/a | n/a | n/a | n/a | 0.25 | n/a | n/a | n/a | n/a | n/a | n/a | n/a | n/a | Winter, J.G., Duthie, H.C. (2000). Export coefficient modeling to assess phosphorus loading in an urban watershed. Journal of the American Water Resources Association 36: 1053-1062 | Winter2000
333 | Croplands | n/a | corn | North America | United States | Iowa | Treynor | Continental/microthermal | P | TP | n/a | n/a | n/a | n/a | n/a | n/a | n/a | n/a | n/a | 0.26 | n/a | n/a | n/a | n/a | n/a | n/a | n/a | n/a | n/a | Reckhow1980
334 | Croplands | n/a | agriculture | North America | United States | Wisconsin | n/a | Continental/microthermal | N | TN | n/a | n/a | n/a | n/a | n/a | n/a | 0.262 | n/a | n/a | n/a | n/a | n/a | n/a | n/a | n/a | n/a | n/a | n/a | Clesceri et al. 1986 | Clesceri1986
344 | Croplands | n/a | rain fed agriculture (2001) | Asia | India | Central Himalayas | Bhetagad watershed | Temperate/mesothermal | N | TN | n/a | n/a | n/a | n/a | n/a | n/a | 0.3 | n/a | n/a | n/a | n/a | n/a | n/a | n/a | n/a | n/a | n/a | n/a | Kothyari, B.P., Verma, P.K., Joshi, B.K., Kothyari, U.C. (2004) Rainfall-runoff-soil and nutrient loss relationships for plot size areas of Bhetagad watershed in Central Himalaya, India. Journal of Hydrology 293: 137-150. | Kothyari2004
345 | Croplands | n/a | pine plantation | South America | Brazil | n/a | n/a | n/a | N | NH4 | n/a | n/a | n/a | n/a | n/a | n/a | 0.3 | n/a | n/a | n/a | n/a | n/a | n/a | n/a | n/a | n/a | n/a | n/a | Wilcke, W., Lilienfein, J. (2005). Nutrient leaching in oxisols under natie and managed vegetation in Brazil. Journal of the Soil Science Society of America 69:1152-1161. | Wilcke2005
355 | Croplands | n/a | agriculture (sprinkler irrigation) | North America | Canada | Alberta | Southern Alberta | Continental/microthermal | P | TP | n/a | n/a | n/a | n/a | n/a | n/a | n/a | n/a | n/a | 0.3 | n/a | n/a | n/a | n/a | n/a | n/a | n/a | n/a | Oosterveld and McMullin 1979 | Jeje2006
362 | Croplands | n/a | betel nut plantation | Asia | China | Taiwan | Feitsui Reservoir | Temperate/mesothermal | P | TP | n/a | n/a | n/a | n/a | n/a | n/a | n/a | n/a | n/a | 0.32 | n/a | n/a | n/a | n/a | n/a | n/a | n/a | n/a | Chou, W., Lee, T., Lin, J., Yu, S.L. (2007). Phosphorus load reduction goals for Feitsui Reservoir Watershed, Taiwan. Environmental Monitoring Assessment 131: 395-408. | Chou2007
368 | Croplands | n/a | corn | North America | United States | Iowa | Treynor | Continental/microthermal | P | TP | n/a | n/a | n/a | n/a | n/a | n/a | n/a | n/a | n/a | 0.35 | n/a | n/a | n/a | n/a | n/a | n/a | n/a | n/a | n/a | Reckhow1980
370 | Croplands | n/a | spring wheat | North America | United States | n/a | n/a | n/a | P | TP | n/a | n/a | n/a | n/a | n/a | n/a | n/a | n/a | n/a | 0.35 | n/a | n/a | n/a | n/a | n/a | n/a | n/a | n/a | n/a | Reckhow1980
372 | Croplands | n/a | agriculture | Asia | China | Taiwan | Feitsui Reservoir | Temperate/mesothermal | P | TP | n/a | n/a | n/a | n/a | n/a | n/a | n/a | n/a | n/a | 0.36 | n/a | n/a | n/a | n/a | n/a | n/a | n/a | n/a | Chou, W., Lee, T., Lin, J., Yu, S.L. (2007). Phosphorus load reduction goals for Feitsui Reservoir Watershed, Taiwan. Environmental Monitoring Assessment 131: 395-408. | Chou2007
373 | Croplands | n/a | agriculture | Asia | Japan | n/a | n/a | n/a | P | TP | n/a | n/a | n/a | n/a | n/a | n/a | n/a | n/a | n/a | 0.36 | n/a | n/a | n/a | n/a | n/a | n/a | n/a | n/a | Ukita and Nakanishi 1999 cited in Shrestha et al. | Shrestha2008
380 | Croplands | n/a | rain fed agriculture (1999) | Asia | India | Central Himalayas | Bhetagad watershed | Temperate/mesothermal | P | TP | n/a | n/a | n/a | n/a | n/a | n/a | n/a | n/a | n/a | 0.39 | n/a | n/a | n/a | n/a | n/a | n/a | n/a | n/a | Kothyari, B.P., Verma, P.K., Joshi, B.K., Kothyari, U.C. (2004) Rainfall-runoff-soil and nutrient loss relationships for plot size areas of Bhetagad watershed in Central Himalaya, India. Journal of Hydrology 293: 137-150. | Kothyari2004
381 | Croplands | n/a | agriculture | Asia | China | Taiwan | Feitsui Reservoir | Temperate/mesothermal | P | TP | n/a | n/a | n/a | n/a | n/a | n/a | n/a | n/a | n/a | 0.4 | n/a | n/a | n/a | n/a | n/a | n/a | n/a | n/a | Chou, W., Lee, T., Lin, J., Yu, S.L. (2007). Phosphorus load reduction goals for Feitsui Reservoir Watershed, Taiwan. Environmental Monitoring Assessment 131: 395-408. | Chou2007
382 | Croplands | n/a | fruit orchard | Asia | China | Taiwan | Feitsui Reservoir | Temperate/mesothermal | P | TP | n/a | n/a | n/a | n/a | n/a | n/a | n/a | n/a | n/a | 0.4 | n/a | n/a | n/a | n/a | n/a | n/a | n/a | n/a | Chou, W., Lee, T., Lin, J., Yu, S.L. (2007). Phosphorus load reduction goals for Feitsui Reservoir Watershed, Taiwan. Environmental Monitoring Assessment 131: 395-408. | Chou2007
384 | Croplands | n/a | agriculture | North America | United States | n/a | n/a | n/a | P | TP | n/a | n/a | n/a | n/a | n/a | n/a | n/a | n/a | n/a | 0.4 | n/a | n/a | n/a | n/a | n/a | n/a | n/a | n/a | Meals 1987 | Jeje2006
385 | Croplands | n/a | wheat stubble | North America | Canada | Saskatchewan | n/a | Continental/microthermal | P | TP | n/a | n/a | n/a | n/a | n/a | n/a | n/a | n/a | n/a | 0.4 | n/a | n/a | n/a | n/a | n/a | n/a | n/a | n/a | Nicholaichuk and read 1978 | Jeje2006
386 | Croplands | n/a | agriculture | Europe | Switzerland | n/a | n/a | Continental/microthermal | P | SRP | n/a | n/a | n/a | n/a | n/a | n/a | n/a | n/a | n/a | 0.4 | n/a | n/a | n/a | n/a | n/a | n/a | n/a | n/a | Zobrist, J., Reichert, P. (2006). Bayesian estimation of export coefficients from diffuse and point sources in Swiss watersheds. Journal of Hydrology 329: 207-223. | Zobrist2006
387 | Croplands | n/a | corn | North America | United States | Alabama | Northern Alabama | Temperate/mesothermal | P | TP | n/a | n/a | n/a | n/a | n/a | n/a | n/a | n/a | n/a | 0.4 | n/a | n/a | n/a | n/a | n/a | n/a | n/a | n/a | n/a | Reckhow1980
391 | Croplands | n/a | agriculture | Asia | Japan | n/a | Fuji River Basin | Temperate/mesothermal | P | TP | n/a | n/a | n/a | n/a | n/a | n/a | n/a | n/a | n/a | 0.42 | n/a | n/a | n/a | n/a | n/a | n/a | n/a | n/a | Shrestha, S., Kazama, F., Newham, L.T.H. (2008). A framework for estimating pollutant export coefficients from long-term in-stream water quality monitoring data. Environmental Modelling and Software 23: 182-194. | Shrestha2008
393 | Croplands | n/a | millet | North America | United States | Alabama | Northern Alabama | Temperate/mesothermal | P | TP | n/a | n/a | n/a | n/a | n/a | n/a | n/a | n/a | n/a | 0.44 | n/a | n/a | n/a | n/a | n/a | n/a | n/a | n/a | n/a | Reckhow1980
400 | Croplands | n/a | rain fed agriculture (2000) | Asia | India | Central Himalayas | Bhetagad watershed | Temperate/mesothermal | P | TP | n/a | n/a | n/a | n/a | n/a | n/a | n/a | n/a | n/a | 0.49 | n/a | n/a | n/a | n/a | n/a | n/a | n/a | n/a | Kothyari, B.P., Verma, P.K., Joshi, B.K., Kothyari, U.C. (2004) Rainfall-runoff-soil and nutrient loss relationships for plot size areas of Bhetagad watershed in Central Himalaya, India. Journal of Hydrology 293: 137-150. | Kothyari2004
404 | Croplands | n/a | sugarcane (2.5 ha subcatchment) | Africa | Mauritius | n/a | n/a | Tropical/megathermal | P | TP | n/a | n/a | n/a | n/a | n/a | n/a | n/a | n/a | n/a | 0.5 | n/a | n/a | n/a | n/a | n/a | n/a | n/a | n/a | Kwong, K.F.N.K., Bholah, A., Voley, L., Pynee, K. (2002) Nitrogen and phosphorus transport by surface runoff from a silty clay loam soil under sugarcane in the humid tropical environment of Mauritius. Agriculture, Ecosystems and Environment 91: 147-157. | Kwong2002
405 | Croplands | n/a | agriculture | North America | United States | n/a | n/a | n/a | P | TP | n/a | n/a | n/a | n/a | n/a | n/a | n/a | n/a | n/a | 0.5 | n/a | n/a | n/a | n/a | n/a | n/a | n/a | n/a | Rast, W., Lee, G.F.L. (1978) Nutrient loading estimates for lakes. | Rast1978
406 | Croplands | n/a | agriculture | South America | n/a | n/a | n/a | n/a | P | TP | n/a | n/a | n/a | n/a | n/a | n/a | n/a | n/a | n/a | 0.5 | n/a | n/a | n/a | n/a | n/a | n/a | n/a | n/a | Salas, H.J., Martino, P. (1991) A simplified phosphorus trophic state model for warm-water torpical lakes. Water Research 25: 341-350. | Salas1991
409 | Croplands | n/a | rain fed agriculture (1999) | Asia | India | Central Himalayas | Bhetagad watershed | Temperate/mesothermal | N | TN | n/a | n/a | n/a | n/a | n/a | n/a | 0.51 | n/a | n/a | n/a | n/a | n/a | n/a | n/a | n/a | n/a | n/a | n/a | Kothyari, B.P., Verma, P.K., Joshi, B.K., Kothyari, U.C. (2004) Rainfall-runoff-soil and nutrient loss relationships for plot size areas of Bhetagad watershed in Central Himalaya, India. Journal of Hydrology 293: 137-150. | Kothyari2004
418 | Croplands | n/a | mixed agriculture | South America | Ecuador | n/a | n/a | n/a | P | TP | n/a | n/a | n/a | n/a | n/a | n/a | n/a | n/a | n/a | 0.59 | n/a | n/a | n/a | n/a | n/a | n/a | n/a | n/a | Borbor-Cordova, M.J., Boyer, E.W., McDowell, W.H., Hall, C.A. (2006) Nitrogen and phosphorus budgets for a tropical watershed impactd by agricultural land use: Guayas, Ecuador. Biogeochemistry 79: 135-161. | Borbor-Cordova2006
420 | Croplands | n/a | corn | North America | United States | Iowa | Treynor | Continental/microthermal | P | TP | n/a | n/a | n/a | n/a | n/a | n/a | n/a | n/a | n/a | 0.59 | n/a | n/a | n/a | n/a | n/a | n/a | n/a | n/a | n/a | Reckhow1980
425 | Croplands | n/a | sugarcane (13 ha subcatchment) | Africa | Mauritius | n/a | n/a | Tropical/megathermal | P | TP | n/a | n/a | n/a | n/a | n/a | n/a | n/a | n/a | n/a | 0.6 | n/a | n/a | n/a | n/a | n/a | n/a | n/a | n/a | Kwong, K.F.N.K., Bholah, A., Voley, L., Pynee, K. (2002) Nitrogen and phosphorus transport by surface runoff from a silty clay loam soil under sugarcane in the humid tropical environment of Mauritius. Agriculture, Ecosystems and Environment 91: 147-157. | Kwong2002
427 | Croplands | n/a | agriculture | North America | United States | Minnesota | n/a | Continental/microthermal | P | TP | n/a | n/a | n/a | n/a | n/a | n/a | n/a | n/a | n/a | 0.6 | n/a | n/a | n/a | n/a | n/a | n/a | n/a | n/a | Oberts et al. 1989 | Jeje2006
432 | Croplands | n/a | mostly agriculture | North America | United States | n/a | n/a | n/a | N | TN | n/a | n/a | n/a | n/a | n/a | n/a | 0.63 | n/a | n/a | n/a | n/a | n/a | n/a | n/a | n/a | n/a | n/a | n/a | USEPA 2002 | Jeje2006
433 | Croplands | n/a | alfalfa | North America | United States | Wisconsin | Madison | Continental/microthermal | P | TP | n/a | n/a | n/a | n/a | n/a | n/a | n/a | n/a | n/a | 0.64 | n/a | n/a | n/a | n/a | n/a | n/a | n/a | n/a | n/a | Reckhow1980
434 | Croplands | n/a | hay | North America | United States | Minnesota | Morris | Continental/microthermal | P | TP | n/a | n/a | n/a | n/a | n/a | n/a | n/a | n/a | n/a | 0.64 | n/a | n/a | n/a | n/a | n/a | n/a | n/a | n/a | n/a | Reckhow1980
437 | Croplands | n/a | cereals | Europe | United Kingdom | Cotswolds | River Windrush | Temperate/mesothermal | P | TP | n/a | n/a | n/a | n/a | n/a | n/a | n/a | n/a | n/a | 0.65 | n/a | n/a | n/a | n/a | n/a | n/a | n/a | n/a | Johnes, P.J. (1996). Evaluation and management of the impact of land use change on the nnitrogen and phosphorus load delivered to surface waters: the export coefficient modelling approach. Journal of Hydrology 183: 323-353 | Johnes1996
438 | Croplands | n/a | field vegetables | Europe | United Kingdom | Cotswolds | River Windrush | Temperate/mesothermal | P | TP | n/a | n/a | n/a | n/a | n/a | n/a | n/a | n/a | n/a | 0.65 | n/a | n/a | n/a | n/a | n/a | n/a | n/a | n/a | Johnes, P.J. (1996). Evaluation and management of the impact of land use change on the nnitrogen and phosphorus load delivered to surface waters: the export coefficient modelling approach. Journal of Hydrology 183: 323-355 | Johnes1996
439 | Croplands | n/a | oilseed rape | Europe | United Kingdom | Cotswolds | River Windrush | Temperate/mesothermal | P | TP | n/a | n/a | n/a | n/a | n/a | n/a | n/a | n/a | n/a | 0.65 | n/a | n/a | n/a | n/a | n/a | n/a | n/a | n/a | Johnes, P.J. (1996). Evaluation and management of the impact of land use change on the nnitrogen and phosphorus load delivered to surface waters: the export coefficient modelling approach. Journal of Hydrology 183: 323-356 | Johnes1996
440 | Croplands | n/a | tilled land | Europe | United Kingdom | Oxfordshire | River Cherwell | Temperate/mesothermal | P | TP | n/a | n/a | n/a | n/a | n/a | n/a | n/a | n/a | n/a | 0.65 | n/a | n/a | n/a | n/a | n/a | n/a | n/a | n/a | May, L., House, W.A., Bowes, M., McEvoy, J. (2001). Seasonal export of phosphorus from a lowland catchment: upper River Cherwell in Oxfordshire, England. The Science of the Total Environment 269: 117-130. | May2001
441 | Croplands | n/a | oats | North America | United States | Minnesota | Morris | Continental/microthermal | P | TP | n/a | n/a | n/a | n/a | n/a | n/a | n/a | n/a | n/a | 0.65 | n/a | n/a | n/a | n/a | n/a | n/a | n/a | n/a | n/a | Reckhow1980
445 | Croplands | n/a | rain fed agriculture (2000) | Asia | India | Central Himalayas | Bhetagad watershed | Temperate/mesothermal | N | TN | n/a | n/a | n/a | n/a | n/a | n/a | 0.68 | n/a | n/a | n/a | n/a | n/a | n/a | n/a | n/a | n/a | n/a | n/a | Kothyari, B.P., Verma, P.K., Joshi, B.K., Kothyari, U.C. (2004) Rainfall-runoff-soil and nutrient loss relationships for plot size areas of Bhetagad watershed in Central Himalaya, India. Journal of Hydrology 293: 137-150. | Kothyari2004
446 | Croplands | n/a | mixed forest | South America | Ecuador | n/a | Ecuador | n/a | P | TP | n/a | n/a | n/a | n/a | n/a | n/a | n/a | n/a | n/a | 0.68 | n/a | n/a | n/a | n/a | n/a | n/a | n/a | n/a | Borbor-Cordova, M.J., Boyer, E.W., McDowell, W.H., Hall, C.A. (2006) Nitrogen and phosphorus budgets for a tropical watershed impactd by agricultural land use: Guayas, Ecuador. Biogeochemistry 79: 135-161. | Borbor-Cordova2006
454 | Croplands | n/a | corn (fermented manure in spring) | North America | United States | Wisconsin | Lancaster | Continental/microthermal | P | TP | n/a | n/a | n/a | n/a | n/a | n/a | n/a | n/a | n/a | 0.75 | n/a | n/a | n/a | n/a | n/a | n/a | n/a | n/a | n/a | Reckhow1980
457 | Croplands | n/a | alfalfa | North America | United States | New York | West Branch Delaware River | Temperate/mesothermal | P | TP | n/a | n/a | n/a | n/a | n/a | n/a | n/a | n/a | n/a | 0.76 | n/a | n/a | n/a | n/a | n/a | n/a | n/a | n/a | Endreny, T.A., Wood, E.F. (2003). Watershed weighting of export coefficients to map critical phosphorous loading areas. Journal of the American Water Resources Association 39: 165-188 | Endreny2003
458 | Croplands | n/a | alfalfa | North America | United States | Wisconsin | Madison | Continental/microthermal | P | TP | n/a | n/a | n/a | n/a | n/a | n/a | n/a | n/a | n/a | 0.76 | n/a | n/a | n/a | n/a | n/a | n/a | n/a | n/a | n/a | Reckhow1980
461 | Croplands | n/a | sugarcane (54 ha subcatchment) | Africa | Mauritius | n/a | n/a | Tropical/megathermal | P | TP | n/a | n/a | n/a | n/a | n/a | n/a | n/a | n/a | n/a | 0.77 | n/a | n/a | n/a | n/a | n/a | n/a | n/a | n/a | Kwong, K.F.N.K., Bholah, A., Voley, L., Pynee, K. (2002) Nitrogen and phosphorus transport by surface runoff from a silty clay loam soil under sugarcane in the humid tropical environment of Mauritius. Agriculture, Ecosystems and Environment 91: 147-157. | Kwong2002
463 | Croplands | n/a | root crops | Europe | United Kingdom | Cotswolds | River Windrush | Temperate/mesothermal | P | TP | n/a | n/a | n/a | n/a | n/a | n/a | n/a | n/a | n/a | 0.8 | n/a | n/a | n/a | n/a | n/a | n/a | n/a | n/a | Johnes, P.J. (1996). Evaluation and management of the impact of land use change on the nnitrogen and phosphorus load delivered to surface waters: the export coefficient modelling approach. Journal of Hydrology 183: 323-354 | Johnes1996
465 | Croplands | n/a | non-row crops | North America | United States | Montana | n/a | Dry (arid and semi-arid) | P | TP | n/a | n/a | n/a | n/a | n/a | n/a | n/a | n/a | n/a | 0.8 | n/a | n/a | n/a | n/a | n/a | n/a | n/a | n/a | Montana Dept Environ Quality MDEQ 2001 | Jeje2006
468 | Croplands | n/a | corn (fermented manure in spring) | North America | United States | Wisconsin | n/a | Continental/microthermal | P | TP | n/a | n/a | n/a | n/a | n/a | n/a | n/a | n/a | n/a | 0.81 | n/a | n/a | n/a | n/a | n/a | n/a | n/a | n/a | n/a | Reckhow1980
469 | Croplands | n/a | suburban/rural | Europe | United Kingdom | Oxfordshire | River Cherwell | Temperate/mesothermal | P | TP | n/a | n/a | n/a | n/a | n/a | n/a | n/a | n/a | n/a | 0.83 | n/a | n/a | n/a | n/a | n/a | n/a | n/a | n/a | May, L., House, W.A., Bowes, M., McEvoy, J. (2001). Seasonal export of phosphorus from a lowland catchment: upper River Cherwell in Oxfordshire, England. The Science of the Total Environment 269: 117-130. | May2001
476 | Croplands | n/a | agriculture | Europe | France | Massif Central | n/a | Temperate/mesothermal | P | TP | n/a | n/a | n/a | n/a | n/a | n/a | n/a | n/a | n/a | 0.9 | n/a | n/a | n/a | n/a | n/a | n/a | n/a | n/a | Brigault, S., Ruban, V. (2000). External phosphorus load estimates and P-budget for the hydroelectric reservoir of Bort-les_orgues, France. Water, Air and Soil Pollution 119: 91-102. | Brigault2000
477 | Croplands | n/a | sugarcane (0.05 ha subcatchment) | Africa | Mauritius | n/a | n/a | Tropical/megathermal | P | TP | n/a | n/a | n/a | n/a | n/a | n/a | n/a | n/a | n/a | 0.9 | n/a | n/a | n/a | n/a | n/a | n/a | n/a | n/a | Kwong, K.F.N.K., Bholah, A., Voley, L., Pynee, K. (2002) Nitrogen and phosphorus transport by surface runoff from a silty clay loam soil under sugarcane in the humid tropical environment of Mauritius. Agriculture, Ecosystems and Environment 91: 147-157. | Kwong2002
478 | Croplands | n/a | cropland | Asia | China | Yingkou | Daliao River | Continental/microthermal | P | TP | n/a | n/a | n/a | n/a | n/a | n/a | n/a | n/a | n/a | 0.9 | n/a | n/a | n/a | n/a | n/a | n/a | n/a | n/a | Liu, R., He, M., Wang, X. (2008). Application of the export coefficient model for estimating nutrient pollution of Dahuofang Reservoir drainage basin, Daliao River, China. 3645-3658 | Liu2008a
480 | Croplands | n/a | mixed agriculture (39.8%) and urban (48.2%) | South America | Ecuador | n/a | Guayaquil | Dry (arid and semi-arid) | P | TP | n/a | n/a | n/a | n/a | n/a | n/a | n/a | n/a | n/a | 0.93 | n/a | n/a | n/a | n/a | n/a | n/a | n/a | n/a | Borbor-Cordova, M.J., Boyer, E.W., McDowell, W.H., Hall, C.A. (2006) Nitrogen and phosphorus budgets for a tropical watershed impactd by agricultural land use: Guayas, Ecuador. Biogeochemistry 79: 135-161. | Borbor-Cordova2006
484 | Croplands | n/a | corn (liquid manure in spring) | North America | United States | Wisconsin | n/a | Continental/microthermal | P | TP | n/a | n/a | n/a | n/a | n/a | n/a | n/a | n/a | n/a | 0.94 | n/a | n/a | n/a | n/a | n/a | n/a | n/a | n/a | n/a | Reckhow1980
487 | Croplands | n/a | corn | North America | United States | New York | West Branch Delaware River | Temperate/mesothermal | P | TP | n/a | n/a | n/a | n/a | n/a | n/a | n/a | n/a | n/a | 0.95 | n/a | n/a | n/a | n/a | n/a | n/a | n/a | n/a | Endreny, T.A., Wood, E.F. (2003). Watershed weighting of export coefficients to map critical phosphorous loading areas. Journal of the American Water Resources Association 39: 165-186 | Endreny2003
488 | Croplands | n/a | tea plantation (2001) | Asia | India | Central Himalayas | Bhetagad watershed | Temperate/mesothermal | P | TP | n/a | n/a | n/a | n/a | n/a | n/a | n/a | n/a | n/a | 0.95 | n/a | n/a | n/a | n/a | n/a | n/a | n/a | n/a | Kothyari, B.P., Verma, P.K., Joshi, B.K., Kothyari, U.C. (2004) Rainfall-runoff-soil and nutrient loss relationships for plot size areas of Bhetagad watershed in Central Himalaya, India. Journal of Hydrology 293: 137-150. | Kothyari2004
489 | Croplands | n/a | corn (liquid manure in spring) | North America | United States | Wisconsin | Lancaster | Continental/microthermal | P | TP | n/a | n/a | n/a | n/a | n/a | n/a | n/a | n/a | n/a | 0.95 | n/a | n/a | n/a | n/a | n/a | n/a | n/a | n/a | n/a | Reckhow1980
490 | Croplands | n/a | rain fed agriculture (1998) | Asia | India | Central Himalayas | Bhetagad watershed | Temperate/mesothermal | P | TP | n/a | n/a | n/a | n/a | n/a | n/a | n/a | n/a | n/a | 0.96 | n/a | n/a | n/a | n/a | n/a | n/a | n/a | n/a | Kothyari, B.P., Verma, P.K., Joshi, B.K., Kothyari, U.C. (2004) Rainfall-runoff-soil and nutrient loss relationships for plot size areas of Bhetagad watershed in Central Himalaya, India. Journal of Hydrology 293: 137-150. | Kothyari2004
491 | Croplands | n/a | alfalfa and bromegrass | North America | United States | South Dakota | Eastern South Dakota | Continental/microthermal | N | TN | n/a | n/a | n/a | n/a | n/a | n/a | 0.97 | n/a | n/a | n/a | n/a | n/a | n/a | n/a | n/a | n/a | n/a | n/a | n/a | Reckhow1980
492 | Croplands | n/a | agriculture | North America | United States | n/a | n/a | n/a | N | TN | n/a | n/a | n/a | n/a | n/a | n/a | 0.98 | n/a | n/a | n/a | n/a | n/a | n/a | n/a | n/a | n/a | n/a | n/a | USEPA 2002 | Jeje2006
494 | Croplands | n/a | agriculture | North America | United States | North Carolina | n/a | Temperate/mesothermal | P | TP | n/a | n/a | n/a | n/a | n/a | n/a | n/a | n/a | n/a | 0.99 | n/a | n/a | n/a | n/a | n/a | n/a | n/a | n/a | Dodd et al. 1992 | Jeje2006
495 | Croplands | n/a | mixed agriculture | North America | United States | Montana | n/a | Dry (arid and semi-arid) | P | TP | n/a | n/a | n/a | n/a | n/a | n/a | n/a | n/a | n/a | 0.99 | n/a | n/a | n/a | n/a | n/a | n/a | n/a | n/a | Montana Dept Environ Quality MDEQ 2001 | Jeje2006
505 | Croplands | n/a | agriculture | Asia | Japan | n/a | Fuji River Basin | Temperate/mesothermal | N | NO3 | n/a | n/a | n/a | n/a | n/a | n/a | 1.06 | n/a | n/a | n/a | n/a | n/a | n/a | n/a | n/a | n/a | n/a | n/a | Shrestha, S., Kazama, F., Newham, L.T.H. (2008). A framework for estimating pollutant export coefficients from long-term in-stream water quality monitoring data. Environmental Modelling and Software 23: 182-194. | Shrestha2008
511 | Croplands | n/a | mixed agriculture | North America | United States | n/a | n/a | n/a | P | TP | n/a | n/a | n/a | n/a | n/a | n/a | n/a | n/a | n/a | 1.1 | n/a | n/a | n/a | n/a | n/a | n/a | n/a | n/a | Olness et al. 1975 | Jeje2006
517 | Croplands | n/a | mixed agriculture (69.1%) | South America | Ecuador | n/a | n/a | n/a | P | TP | n/a | n/a | n/a | n/a | n/a | n/a | n/a | n/a | n/a | 1.12 | n/a | n/a | n/a | n/a | n/a | n/a | n/a | n/a | Borbor-Cordova, M.J., Boyer, E.W., McDowell, W.H., Hall, C.A. (2006) Nitrogen and phosphorus budgets for a tropical watershed impactd by agricultural land use: Guayas, Ecuador. Biogeochemistry 79: 135-161. | Borbor-Cordova2006
525 | Croplands | n/a | corn | North America | United States | Wisconsin | Lancaster | Continental/microthermal | P | TP | n/a | n/a | n/a | n/a | n/a | n/a | n/a | n/a | n/a | 1.22 | n/a | n/a | n/a | n/a | n/a | n/a | n/a | n/a | n/a | Reckhow1980
528 | Croplands | n/a | alfalfa | North America | United States | Wisconsin | Madison | Continental/microthermal | N | NO3 | n/a | n/a | n/a | n/a | n/a | n/a | 1.24 | n/a | n/a | n/a | n/a | n/a | n/a | n/a | n/a | n/a | n/a | n/a | n/a | Reckhow1980
535 | Croplands | n/a | corn | North America | United States | Wisconsin | n/a | Continental/microthermal | P | TP | n/a | n/a | n/a | n/a | n/a | n/a | n/a | n/a | n/a | 1.3 | n/a | n/a | n/a | n/a | n/a | n/a | n/a | n/a | n/a | Reckhow1980
540 | Croplands | n/a | wheat spring, summer fallow | North America | United States | Saskatchewan | n/a | Continental/microthermal | P | TP | n/a | n/a | n/a | n/a | n/a | n/a | n/a | n/a | n/a | 1.35 | n/a | n/a | n/a | n/a | n/a | n/a | n/a | n/a | n/a | Reckhow1980
542 | Croplands | n/a | tobacco and corn | North America | United States | Maryland | Rhode River | Temperate/mesothermal | P | TP | n/a | n/a | n/a | n/a | n/a | n/a | n/a | n/a | n/a | 1.4 | n/a | n/a | n/a | n/a | n/a | n/a | n/a | n/a | n/a | Reckhow1980
545 | Croplands | n/a | tea | Asia | China | Taiwan | Feitsui Reservoir | Temperate/mesothermal | P | TP | n/a | n/a | n/a | n/a | n/a | n/a | n/a | n/a | n/a | 1.43 | n/a | n/a | n/a | n/a | n/a | n/a | n/a | n/a | Chou, W., Lee, T., Lin, J., Yu, S.L. (2007). Phosphorus load reduction goals for Feitsui Reservoir Watershed, Taiwan. Environmental Monitoring Assessment 131: 395-408. | Chou2007
554 | Croplands | n/a | agriculture | South America | Puerto Rico | n/a | Central Puerto Rico | Tropical/megathermal | P | TP | n/a | n/a | n/a | n/a | n/a | n/a | n/a | n/a | n/a | 1.49 | n/a | n/a | n/a | n/a | n/a | n/a | n/a | n/a | Gines, O.R. (1998). Total phosphorus and total nirtogen mass balances for Lago de Cidra, Central Puerto Rico. American Water Resources Association Conference Proceedigns. | Gines1998
557 | Croplands | n/a | small grain | North America | United States | North Carolina | n/a | Temperate/mesothermal | P | TP | n/a | n/a | n/a | n/a | n/a | n/a | n/a | n/a | n/a | 1.5 | n/a | n/a | n/a | n/a | n/a | n/a | n/a | n/a | North Carolina State University Pollutant Budget Estimation Form. http://www.water.ncsu.edu/watershedss/dss/spread1.html accessed on 15June 2011 | n/a
564 | Croplands | n/a | wheat | North America | United States | Oklahoma | Chickasha | Temperate/mesothermal | P | TP | n/a | n/a | n/a | n/a | n/a | n/a | n/a | n/a | n/a | 1.56 | n/a | n/a | n/a | n/a | n/a | n/a | n/a | n/a | n/a | Reckhow1980
567 | Croplands | n/a | wheat | North America | United States | Oklahoma | Chickasha | Temperate/mesothermal | P | TP | n/a | n/a | n/a | n/a | n/a | n/a | n/a | n/a | n/a | 1.64 | n/a | n/a | n/a | n/a | n/a | n/a | n/a | n/a | n/a | Reckhow1980
571 | Croplands | n/a | tea | Asia | China | Taiwan | Feitsui Reservoir | Temperate/mesothermal | P | TP | n/a | n/a | n/a | n/a | n/a | n/a | n/a | n/a | n/a | 1.71 | n/a | n/a | n/a | n/a | n/a | n/a | n/a | n/a | Chou, W., Lee, T., Lin, J., Yu, S.L. (2007). Phosphorus load reduction goals for Feitsui Reservoir Watershed, Taiwan. Environmental Monitoring Assessment 131: 395-408. | Chou2007
588 | Croplands | n/a | alfalfa | North America | United States | Wisconsin | Madison | Continental/microthermal | P | TP | n/a | n/a | n/a | n/a | n/a | n/a | n/a | n/a | n/a | 1.81 | n/a | n/a | n/a | n/a | n/a | n/a | n/a | n/a | n/a | Reckhow1980
594 | Croplands | n/a | agriculture | South America | Puerto Rico | n/a | Central Puerto Rico | Tropical/megathermal | P | TP | n/a | n/a | n/a | n/a | n/a | n/a | n/a | n/a | n/a | 1.98 | n/a | n/a | n/a | n/a | n/a | n/a | n/a | n/a | Gines, O.R. (1998). Total phosphorus and total nirtogen mass balances for Lago de Cidra, Central Puerto Rico. American Water Resources Association Conference Proceedigns. | Gines1998
596 | Croplands | n/a | agriculture | North America | United States | Western US | n/a | n/a | N | TN | n/a | n/a | n/a | n/a | n/a | n/a | 2 | n/a | n/a | n/a | n/a | n/a | n/a | n/a | n/a | n/a | n/a | n/a | Rast, W., Lee, G.F.L. (1978) Nutrient loading estimates for lakes. | Rast1978
597 | Croplands | n/a | pine plantation | South America | Brazil | n/a | n/a | n/a | N | NO3 | n/a | n/a | n/a | n/a | n/a | n/a | 2 | n/a | n/a | n/a | n/a | n/a | n/a | n/a | n/a | n/a | n/a | n/a | Wilcke, W., Lilienfein, J. (2005). Nutrient leaching in oxisols under natie and managed vegetation in Brazil. Journal of the Soil Science Society of America 69:1152-1161. | Wilcke2005
599 | Croplands | n/a | row crops | North America | United States | n/a | n/a | n/a | P | TP | n/a | n/a | n/a | n/a | n/a | n/a | n/a | n/a | n/a | 2 | n/a | n/a | n/a | n/a | n/a | n/a | n/a | n/a | Beaulac and Reckhow 1982 | Jeje2006
601 | Croplands | n/a | corn | North America | United States | North Carolina | n/a | Temperate/mesothermal | P | TP | n/a | n/a | n/a | n/a | n/a | n/a | n/a | n/a | n/a | 2 | n/a | n/a | n/a | n/a | n/a | n/a | n/a | n/a | North Carolina State University Pollutant Budget Estimation Form. http://www.water.ncsu.edu/watershedss/dss/spread1.html accessed on 15June 2011 | n/a
602 | Croplands | n/a | corn (fresh manure) | North America | United States | Wisconsin | Lancaster | Continental/microthermal | P | TP | n/a | n/a | n/a | n/a | n/a | n/a | n/a | n/a | n/a | 2 | n/a | n/a | n/a | n/a | n/a | n/a | n/a | n/a | n/a | Reckhow1980
603 | Croplands | n/a | corn | North America | United States | Iowa | Treynor | Continental/microthermal | N | TN | n/a | n/a | n/a | n/a | n/a | n/a | 2.1 | n/a | n/a | n/a | n/a | n/a | n/a | n/a | n/a | n/a | n/a | n/a | n/a | Reckhow1980
606 | Croplands | n/a | sugarcane (13 ha subcatchment) | Africa | Mauritius | n/a | n/a | Tropical/megathermal | N | TN | n/a | n/a | n/a | n/a | n/a | n/a | 2.2 | n/a | n/a | n/a | n/a | n/a | n/a | n/a | n/a | n/a | n/a | n/a | Kwong, K.F.N.K., Bholah, A., Voley, L., Pynee, K. (2002) Nitrogen and phosphorus transport by surface runoff from a silty clay loam soil under sugarcane in the humid tropical environment of Mauritius. Agriculture, Ecosystems and Environment 91: 147-157. | Kwong2002
610 | Croplands | n/a | tea plantation (2000) | Asia | India | Central Himalayas | Bhetagad watershed | Temperate/mesothermal | P | TP | n/a | n/a | n/a | n/a | n/a | n/a | n/a | n/a | n/a | 2.2 | n/a | n/a | n/a | n/a | n/a | n/a | n/a | n/a | Kothyari, B.P., Verma, P.K., Joshi, B.K., Kothyari, U.C. (2004) Rainfall-runoff-soil and nutrient loss relationships for plot size areas of Bhetagad watershed in Central Himalaya, India. Journal of Hydrology 293: 137-150. | Kothyari2004
611 | Croplands | n/a | row crops | North America | United States | Montana | n/a | Dry (arid and semi-arid) | P | TP | n/a | n/a | n/a | n/a | n/a | n/a | n/a | n/a | n/a | 2.2 | n/a | n/a | n/a | n/a | n/a | n/a | n/a | n/a | Montana Dept Environ Quality MDEQ 2001 | Jeje2006
612 | Croplands | n/a | corn | North America | United States | Georgia | Watkinville | Temperate/mesothermal | P | TP | n/a | n/a | n/a | n/a | n/a | n/a | n/a | n/a | n/a | 2.21 | n/a | n/a | n/a | n/a | n/a | n/a | n/a | n/a | n/a | Reckhow1980
614 | Croplands | n/a | row crops | North America | United States | Maine | n/a | Tropical/megathermal | P | TP | n/a | n/a | n/a | n/a | n/a | n/a | n/a | n/a | n/a | 2.24 | n/a | n/a | n/a | n/a | n/a | n/a | n/a | n/a | MDEP 2000 | Jeje2006
619 | Croplands | n/a | mixed agriculture | South America | Ecuador | n/a | Ecuador | n/a | N | TN | n/a | n/a | n/a | n/a | n/a | n/a | 2.3 | n/a | n/a | n/a | n/a | n/a | n/a | n/a | n/a | n/a | n/a | n/a | Borbor-Cordova, M.J., Boyer, E.W., McDowell, W.H., Hall, C.A. (2006) Nitrogen and phosphorus budgets for a tropical watershed impactd by agricultural land use: Guayas, Ecuador. Biogeochemistry 79: 135-161. | Borbor-Cordova2006
629 | Croplands | n/a | alfalfa | North America | United States | Oklahoma | n/a | Temperate/mesothermal | P | TP | n/a | n/a | n/a | n/a | n/a | n/a | n/a | n/a | n/a | 2.48 | n/a | n/a | n/a | n/a | n/a | n/a | n/a | n/a | Olness et al. 1975 | Jeje2006
639 | Croplands | n/a | soybeans | North America | United States | n/a | n/a | n/a | P | TP | n/a | n/a | n/a | n/a | n/a | n/a | n/a | n/a | n/a | 2.6 | n/a | n/a | n/a | n/a | n/a | n/a | n/a | n/a | n/a | Reckhow1980
640 | Croplands | n/a | rain fed agriculture (1998) | Asia | India | Central Himalayas | Bhetagad watershed | Temperate/mesothermal | N | TN | n/a | n/a | n/a | n/a | n/a | n/a | 2.63 | n/a | n/a | n/a | n/a | n/a | n/a | n/a | n/a | n/a | n/a | n/a | Kothyari, B.P., Verma, P.K., Joshi, B.K., Kothyari, U.C. (2004) Rainfall-runoff-soil and nutrient loss relationships for plot size areas of Bhetagad watershed in Central Himalaya, India. Journal of Hydrology 293: 137-150. | Kothyari2004
642 | Croplands | n/a | sugarcane (0.05 ha subcatchment) | Africa | Mauritius | n/a | n/a | Tropical/megathermal | N | TN | n/a | n/a | n/a | n/a | n/a | n/a | 2.7 | n/a | n/a | n/a | n/a | n/a | n/a | n/a | n/a | n/a | n/a | n/a | Kwong, K.F.N.K., Bholah, A., Voley, L., Pynee, K. (2002) Nitrogen and phosphorus transport by surface runoff from a silty clay loam soil under sugarcane in the humid tropical environment of Mauritius. Agriculture, Ecosystems and Environment 91: 147-157. | Kwong2002
648 | Croplands | n/a | corn (liquid manure in spring) | North America | United States | Wisconsin | Lancaster | Continental/microthermal | N | TN | n/a | n/a | n/a | n/a | n/a | n/a | 2.88 | n/a | n/a | n/a | n/a | n/a | n/a | n/a | n/a | n/a | n/a | n/a | n/a | Reckhow1980
649 | Croplands | n/a | sugar beet (1996-2006) | Europe | United Kingdom | Nottinghamshire | n/a | Temperate/mesothermal | N | TN | n/a | n/a | n/a | n/a | n/a | n/a | 2.89 | n/a | n/a | n/a | n/a | n/a | n/a | n/a | n/a | n/a | n/a | n/a | Zhang, H., Hiscock, K.M. (2011). Modelling the affect of forest cover in mitigating nitrate contamination of groundwater: A case study of the Sherwood Sandstone aquifer in the East Midlands, UK. Journal of Hydrology 399: 212-236 | Zhang2011
651 | Croplands | n/a | crops | Asia | China | Yangtze | Upper Yangtze River Basin | Continental/microthermal | N | TN | n/a | n/a | n/a | n/a | n/a | n/a | 2.9 | n/a | n/a | n/a | n/a | n/a | n/a | n/a | n/a | n/a | n/a | n/a | Liu, R., Yang, Z., Shen, Z., Yu, S.L., Ding, X., Wu, X., Liu, F. (2009). Estimating nonpoint source pollution in the Upper Ynagtze River using the export coefficient model, remote sensing and geographical information systems. Journal of Hydraulic Engineer | Liu2009
652 | Croplands | n/a | wheat spring, fall fertilized, summer fallow | North America | United States | n/a | n/a | n/a | P | TP | n/a | n/a | n/a | n/a | n/a | n/a | n/a | n/a | n/a | 2.9 | n/a | n/a | n/a | n/a | n/a | n/a | n/a | n/a | n/a | Reckhow1980
653 | Croplands | n/a | wheat | North America | United States | Oklahoma | n/a | Temperate/mesothermal | P | TP | n/a | n/a | n/a | n/a | n/a | n/a | n/a | n/a | n/a | 2.96 | n/a | n/a | n/a | n/a | n/a | n/a | n/a | n/a | Olness et al. 1975 | Jeje2006
658 | Croplands | n/a | corn-soybean rotation (no tillage) | South America | Brazil | n/a | n/a | n/a | N | NO3 | n/a | n/a | n/a | n/a | n/a | n/a | 3 | n/a | n/a | n/a | n/a | n/a | n/a | n/a | n/a | n/a | n/a | n/a | Wilcke, W., Lilienfein, J. (2005). Nutrient leaching in oxisols under natie and managed vegetation in Brazil. Journal of the Soil Science Society of America 69:1152-1161. | Wilcke2005
663 | Croplands | n/a | millet | North America | United States | Alabama | Northern Alabama | Temperate/mesothermal | N | TN | n/a | n/a | n/a | n/a | n/a | n/a | 3.04 | n/a | n/a | n/a | n/a | n/a | n/a | n/a | n/a | n/a | n/a | n/a | n/a | Reckhow1980
667 | Croplands | n/a | tea plantation (1999) | Asia | India | Central Himalayas | Bhetagad watershed | Temperate/mesothermal | N | TN | n/a | n/a | n/a | n/a | n/a | n/a | 3.1 | n/a | n/a | n/a | n/a | n/a | n/a | n/a | n/a | n/a | n/a | n/a | Kothyari, B.P., Verma, P.K., Joshi, B.K., Kothyari, U.C. (2004) Rainfall-runoff-soil and nutrient loss relationships for plot size areas of Bhetagad watershed in Central Himalaya, India. Journal of Hydrology 293: 137-150. | Kothyari2004
671 | Croplands | n/a | tea plantation (2001) | Asia | India | Central Himalayas | Bhetagad watershed | Temperate/mesothermal | N | TN | n/a | n/a | n/a | n/a | n/a | n/a | 3.11 | n/a | n/a | n/a | n/a | n/a | n/a | n/a | n/a | n/a | n/a | n/a | Kothyari, B.P., Verma, P.K., Joshi, B.K., Kothyari, U.C. (2004) Rainfall-runoff-soil and nutrient loss relationships for plot size areas of Bhetagad watershed in Central Himalaya, India. Journal of Hydrology 293: 137-150. | Kothyari2004
672 | Croplands | n/a | sugar beet (1986-1995) | Europe | United Kingdom | Nottinghamshire | n/a | Temperate/mesothermal | N | TN | n/a | n/a | n/a | n/a | n/a | n/a | 3.128 | n/a | n/a | n/a | n/a | n/a | n/a | n/a | n/a | n/a | n/a | n/a | Zhang, H., Hiscock, K.M. (2011). Modelling the affect of forest cover in mitigating nitrate contamination of groundwater: A case study of the Sherwood Sandstone aquifer in the East Midlands, UK. Journal of Hydrology 399: 212-231 | Zhang2011
673 | Croplands | n/a | corn | North America | United States | Minnesota | Morris | Continental/microthermal | P | TP | n/a | n/a | n/a | n/a | n/a | n/a | n/a | n/a | n/a | 3.14 | n/a | n/a | n/a | n/a | n/a | n/a | n/a | n/a | n/a | Reckhow1980
676 | Croplands | n/a | corn | North America | United States | Alabama | Northern Alabama | Temperate/mesothermal | N | TN | n/a | n/a | n/a | n/a | n/a | n/a | 3.29 | n/a | n/a | n/a | n/a | n/a | n/a | n/a | n/a | n/a | n/a | n/a | n/a | Reckhow1980
678 | Croplands | n/a | corn (fermented manure in spring) | North America | United States | Wisconsin | Lancaster | Continental/microthermal | N | TN | n/a | n/a | n/a | n/a | n/a | n/a | 3.38 | n/a | n/a | n/a | n/a | n/a | n/a | n/a | n/a | n/a | n/a | n/a | n/a | Reckhow1980
680 | Croplands | n/a | corn (fresh manure in winter) | North America | United States | Wisconsin | n/a | Continental/microthermal | P | TP | n/a | n/a | n/a | n/a | n/a | n/a | n/a | n/a | n/a | 3.4 | n/a | n/a | n/a | n/a | n/a | n/a | n/a | n/a | n/a | Reckhow1980
691 | Croplands | n/a | orchard | Asia | China | Shandong | Sanggou Bay | Continental/microthermal | P | TP | n/a | n/a | n/a | n/a | n/a | n/a | n/a | n/a | n/a | 3.6 | n/a | n/a | n/a | n/a | n/a | n/a | n/a | n/a | Benali, A., Nunes, J.P., Costa, M.H. Projecto de Qualidade da Agua; Aguas marinhas - Caso de estudo: Sanggou Bay, China. Accessed at http://www.gesaq.org/P2Sanggou/ on 15 June 2011. | n/a
692 | Croplands | n/a | winter wheat | Asia | China | Shandong | Sanggou Bay | Continental/microthermal | P | TP | n/a | n/a | n/a | n/a | n/a | n/a | n/a | n/a | n/a | 3.6 | n/a | n/a | n/a | n/a | n/a | n/a | n/a | n/a | Benali, A., Nunes, J.P., Costa, M.H. Projecto de Qualidade da Agua; Aguas marinhas - Caso de estudo: Sanggou Bay, China. Accessed at http://www.gesaq.org/P2Sanggou/ on 15 June 2011. | n/a
698 | Croplands | n/a | tobacco and corn | North America | United States | Maryland | Rhode River | Temperate/mesothermal | N | TN | n/a | n/a | n/a | n/a | n/a | n/a | 3.7 | n/a | n/a | n/a | n/a | n/a | n/a | n/a | n/a | n/a | n/a | n/a | n/a | Reckhow1980
700 | Croplands | n/a | corn-soybeans (two crops/yr no till) | North America | United States | Mississippi | Northern Mississippi | Temperate/mesothermal | P | TP | n/a | n/a | n/a | n/a | n/a | n/a | n/a | n/a | n/a | 3.7 | n/a | n/a | n/a | n/a | n/a | n/a | n/a | n/a | n/a | Reckhow1980
712 | Croplands | n/a | corn (liquid manure in spring) | North America | United States | Wisconsin | n/a | Continental/microthermal | N | TN | n/a | n/a | n/a | n/a | n/a | n/a | 3.88 | n/a | n/a | n/a | n/a | n/a | n/a | n/a | n/a | n/a | n/a | n/a | n/a | Reckhow1980
715 | Croplands | n/a | corn | North America | United States | Wisconsin | Lancaster | Continental/microthermal | N | TN | n/a | n/a | n/a | n/a | n/a | n/a | 3.96 | n/a | n/a | n/a | n/a | n/a | n/a | n/a | n/a | n/a | n/a | n/a | n/a | Reckhow1980
722 | Croplands | n/a | hay | North America | United States | Minnesota | Morris | Continental/microthermal | N | TN | n/a | n/a | n/a | n/a | n/a | n/a | 4.09 | n/a | n/a | n/a | n/a | n/a | n/a | n/a | n/a | n/a | n/a | n/a | n/a | Reckhow1980
726 | Croplands | n/a | corn (fermented manure in spring) | North America | United States | Wisconsin | n/a | Continental/microthermal | N | TN | n/a | n/a | n/a | n/a | n/a | n/a | 4.22 | n/a | n/a | n/a | n/a | n/a | n/a | n/a | n/a | n/a | n/a | n/a | n/a | Reckhow1980
727 | Croplands | n/a | oats | North America | United States | Minnesota | Morris | Continental/microthermal | N | TN | n/a | n/a | n/a | n/a | n/a | n/a | 4.22 | n/a | n/a | n/a | n/a | n/a | n/a | n/a | n/a | n/a | n/a | n/a | n/a | Reckhow1980
728 | Croplands | n/a | cotton | North America | United States | North Carolina | n/a | Temperate/mesothermal | P | TP | n/a | n/a | n/a | n/a | n/a | n/a | n/a | n/a | n/a | 4.3 | n/a | n/a | n/a | n/a | n/a | n/a | n/a | n/a | North Carolina State University Pollutant Budget Estimation Form. http://www.water.ncsu.edu/watershedss/dss/spread1.html accessed on 15June 2011 | n/a
730 | Croplands | n/a | cotton | North America | United States | Oklahoma | Chickasha | Temperate/mesothermal | P | TP | n/a | n/a | n/a | n/a | n/a | n/a | n/a | n/a | n/a | 4.31 | n/a | n/a | n/a | n/a | n/a | n/a | n/a | n/a | n/a | Reckhow1980
731 | Croplands | n/a | corn | North America | United States | Wisconsin | n/a | Continental/microthermal | N | TN | n/a | n/a | n/a | n/a | n/a | n/a | 4.33 | n/a | n/a | n/a | n/a | n/a | n/a | n/a | n/a | n/a | n/a | n/a | n/a | Reckhow1980
741 | Croplands | n/a | sugarcane (54 ha subcatchment) | Africa | Mauritius | n/a | n/a | Tropical/megathermal | N | TN | n/a | n/a | n/a | n/a | n/a | n/a | 4.5 | n/a | n/a | n/a | n/a | n/a | n/a | n/a | n/a | n/a | n/a | n/a | Kwong, K.F.N.K., Bholah, A., Voley, L., Pynee, K. (2002) Nitrogen and phosphorus transport by surface runoff from a silty clay loam soil under sugarcane in the humid tropical environment of Mauritius. Agriculture, Ecosystems and Environment 91: 147-157. | Kwong2002
745 | Croplands | n/a | cotton | North America | United States | Oklahoma | Chickasha | Temperate/mesothermal | P | TP | n/a | n/a | n/a | n/a | n/a | n/a | n/a | n/a | n/a | 4.58 | n/a | n/a | n/a | n/a | n/a | n/a | n/a | n/a | n/a | Reckhow1980
746 | Croplands | n/a | mixed agriculture (69.1%) | South America | Ecuador | n/a | Ecuador | n/a | N | TN | n/a | n/a | n/a | n/a | n/a | n/a | 4.6 | n/a | n/a | n/a | n/a | n/a | n/a | n/a | n/a | n/a | n/a | n/a | Borbor-Cordova, M.J., Boyer, E.W., McDowell, W.H., Hall, C.A. (2006) Nitrogen and phosphorus budgets for a tropical watershed impactd by agricultural land use: Guayas, Ecuador. Biogeochemistry 79: 135-161. | Borbor-Cordova2006
747 | Croplands | n/a | soybeans | North America | United States | North Carolina | n/a | Temperate/mesothermal | P | TP | n/a | n/a | n/a | n/a | n/a | n/a | n/a | n/a | n/a | 4.6 | n/a | n/a | n/a | n/a | n/a | n/a | n/a | n/a | North Carolina State University Pollutant Budget Estimation Form. http://www.water.ncsu.edu/watershedss/dss/spread1.html accessed on 15June 2011 | n/a
751 | Croplands | n/a | orchard | Asia | China | Shandong | Sanggou Bay | Continental/microthermal | N | TN | n/a | n/a | n/a | n/a | n/a | n/a | 4.8 | n/a | n/a | n/a | n/a | n/a | n/a | n/a | n/a | n/a | n/a | n/a | Benali, A., Nunes, J.P., Costa, M.H. Projecto de Qualidade da Agua; Aguas marinhas - Caso de estudo: Sanggou Bay, China. Accessed at http://www.gesaq.org/P2Sanggou/ on 15 June 2011. | n/a
755 | Croplands | n/a | winter barley (1996-2006) | Europe | United Kingdom | Nottinghamshire | n/a | Temperate/mesothermal | N | TN | n/a | n/a | n/a | n/a | n/a | n/a | 4.8 | n/a | n/a | n/a | n/a | n/a | n/a | n/a | n/a | n/a | n/a | n/a | Zhang, H., Hiscock, K.M. (2011). Modelling the affect of forest cover in mitigating nitrate contamination of groundwater: A case study of the Sherwood Sandstone aquifer in the East Midlands, UK. Journal of Hydrology 399: 212-236 | Zhang2011
761 | Croplands | n/a | agriculture | North America | United States | Eatern US | n/a | n/a | N | TN | n/a | n/a | n/a | n/a | n/a | n/a | 5 | n/a | n/a | n/a | n/a | n/a | n/a | n/a | n/a | n/a | n/a | n/a | Rast, W., Lee, G.F.L. (1978) Nutrient loading estimates for lakes. | Rast1978
763 | Croplands | n/a | agriculture | South America | n/a | n/a | n/a | n/a | N | TN | n/a | n/a | n/a | n/a | n/a | n/a | 5 | n/a | n/a | n/a | n/a | n/a | n/a | n/a | n/a | n/a | n/a | n/a | Salas, H.J., Martino, P. (1991) A simplified phosphorus trophic state model for warm-water torpical lakes. Water Research 25: 341-350. | Salas1991
774 | Croplands | n/a | dryland cotton | North America | United States | n/a | n/a | n/a | P | TP | n/a | n/a | n/a | n/a | n/a | n/a | n/a | n/a | n/a | 5.01 | n/a | n/a | n/a | n/a | n/a | n/a | n/a | n/a | Olness et al. 1975 | Jeje2006
778 | Croplands | n/a | soybeans | North America | United States | n/a | n/a | n/a | N | TN | n/a | n/a | n/a | n/a | n/a | n/a | 5.1 | n/a | n/a | n/a | n/a | n/a | n/a | n/a | n/a | n/a | n/a | n/a | n/a | Reckhow1980
784 | Croplands | n/a | small grain | North America | United States | North Carolina | n/a | Temperate/mesothermal | N | TN | n/a | n/a | n/a | n/a | n/a | n/a | 5.3 | n/a | n/a | n/a | n/a | n/a | n/a | n/a | n/a | n/a | n/a | n/a | North Carolina State University Pollutant Budget Estimation Form. http://www.water.ncsu.edu/watershedss/dss/spread1.html accessed on 15June 2011 | n/a
786 | Croplands | n/a | corn | North America | United States | Iowa | Treynor | Continental/microthermal | N | TN | n/a | n/a | n/a | n/a | n/a | n/a | 5.36 | n/a | n/a | n/a | n/a | n/a | n/a | n/a | n/a | n/a | n/a | n/a | n/a | Reckhow1980
788 | Croplands | n/a | agriculture | Asia | China | Shandong | Sanggou Bay | Continental/microthermal | P | TP | n/a | n/a | n/a | n/a | n/a | n/a | n/a | n/a | n/a | 5.4 | n/a | n/a | n/a | n/a | n/a | n/a | n/a | n/a | Benali, A., Nunes, J.P., Costa, M.H. Projecto de Qualidade da Agua; Aguas marinhas - Caso de estudo: Sanggou Bay, China. Accessed at http://www.gesaq.org/P2Sanggou/ on 15 June 2011. | n/a
789 | Croplands | n/a | rice | Asia | China | Shandong | Sanggou Bay | Continental/microthermal | P | TP | n/a | n/a | n/a | n/a | n/a | n/a | n/a | n/a | n/a | 5.4 | n/a | n/a | n/a | n/a | n/a | n/a | n/a | n/a | Benali, A., Nunes, J.P., Costa, M.H. Projecto de Qualidade da Agua; Aguas marinhas - Caso de estudo: Sanggou Bay, China. Accessed at http://www.gesaq.org/P2Sanggou/ on 15 June 2011. | n/a
790 | Croplands | n/a | crops with manure | North America | United States | Texas | North Bosque River | Temperate/mesothermal | P | TP | n/a | n/a | n/a | n/a | n/a | n/a | n/a | n/a | n/a | 5.46 | n/a | n/a | n/a | n/a | n/a | n/a | n/a | n/a | Macfarland and Hauck 2001 | Macfarland2001
795 | Croplands | n/a | corn | North America | United States | Minnesota | Morris | Continental/microthermal | P | TP | n/a | n/a | n/a | n/a | n/a | n/a | n/a | n/a | n/a | 5.55 | n/a | n/a | n/a | n/a | n/a | n/a | n/a | n/a | n/a | Reckhow1980
798 | Croplands | n/a | tea plantation (1998) | Asia | India | Central Himalayas | Bhetagad watershed | Temperate/mesothermal | P | TP | n/a | n/a | n/a | n/a | n/a | n/a | n/a | n/a | n/a | 5.67 | n/a | n/a | n/a | n/a | n/a | n/a | n/a | n/a | Kothyari, B.P., Verma, P.K., Joshi, B.K., Kothyari, U.C. (2004) Rainfall-runoff-soil and nutrient loss relationships for plot size areas of Bhetagad watershed in Central Himalaya, India. Journal of Hydrology 293: 137-150. | Kothyari2004
800 | Croplands | n/a | winter barley (1986-1995) | Europe | United Kingdom | Nottinghamshire | n/a | Temperate/mesothermal | N | TN | n/a | n/a | n/a | n/a | n/a | n/a | 5.74 | n/a | n/a | n/a | n/a | n/a | n/a | n/a | n/a | n/a | n/a | n/a | Zhang, H., Hiscock, K.M. (2011). Modelling the affect of forest cover in mitigating nitrate contamination of groundwater: A case study of the Sherwood Sandstone aquifer in the East Midlands, UK. Journal of Hydrology 399: 212-226 | Zhang2011
801 | Croplands | n/a | wheat | North America | United States | Oklahoma | Chickasha | Temperate/mesothermal | N | TN | n/a | n/a | n/a | n/a | n/a | n/a | 5.88 | n/a | n/a | n/a | n/a | n/a | n/a | n/a | n/a | n/a | n/a | n/a | n/a | Reckhow1980
820 | Croplands | n/a | alfalfa | North America | United States | Wisconsin | Madison | Continental/microthermal | N | TN | n/a | n/a | n/a | n/a | n/a | n/a | 6.28 | n/a | n/a | n/a | n/a | n/a | n/a | n/a | n/a | n/a | n/a | n/a | n/a | Reckhow1980
825 | Croplands | n/a | alfalfa | North America | United States | Wisconsin | Madison | Continental/microthermal | N | TN | n/a | n/a | n/a | n/a | n/a | n/a | 6.43 | n/a | n/a | n/a | n/a | n/a | n/a | n/a | n/a | n/a | n/a | n/a | n/a | Reckhow1980
828 | Croplands | n/a | wheat | North America | United States | Oklahoma | Chickasha | Temperate/mesothermal | N | TN | n/a | n/a | n/a | n/a | n/a | n/a | 6.53 | n/a | n/a | n/a | n/a | n/a | n/a | n/a | n/a | n/a | n/a | n/a | n/a | Reckhow1980
831 | Croplands | n/a | alfalfa | North America | United States | Wisconsin | Madison | Continental/microthermal | N | TN | n/a | n/a | n/a | n/a | n/a | n/a | 6.63 | n/a | n/a | n/a | n/a | n/a | n/a | n/a | n/a | n/a | n/a | n/a | n/a | Reckhow1980
832 | Croplands | n/a | agriculture | North America | United States | Wisconsin | n/a | Continental/microthermal | P | TP | n/a | n/a | n/a | n/a | n/a | n/a | n/a | n/a | n/a | 6.69 | n/a | n/a | n/a | n/a | n/a | n/a | n/a | n/a | Clesceri et al. 1986 | Clesceri1986
834 | Croplands | n/a | sugarcane (2.5 ha subcatchment) | Africa | Mauritius | n/a | n/a | Tropical/megathermal | N | TN | n/a | n/a | n/a | n/a | n/a | n/a | 6.7 | n/a | n/a | n/a | n/a | n/a | n/a | n/a | n/a | n/a | n/a | n/a | Kwong, K.F.N.K., Bholah, A., Voley, L., Pynee, K. (2002) Nitrogen and phosphorus transport by surface runoff from a silty clay loam soil under sugarcane in the humid tropical environment of Mauritius. Agriculture, Ecosystems and Environment 91: 147-157. | Kwong2002
841 | Croplands | n/a | non row crops | North America | United States | Montana | n/a | Dry (arid and semi-arid) | N | TN | n/a | n/a | n/a | n/a | n/a | n/a | 6.8 | n/a | n/a | n/a | n/a | n/a | n/a | n/a | n/a | n/a | n/a | n/a | Montana Dept Environ Quality MDEQ 2001 | Jeje2006
843 | Croplands | n/a | agriculture | South America | Puerto Rico | n/a | Central Puerto Rico | Tropical/megathermal | N | TN | n/a | n/a | n/a | n/a | n/a | n/a | 6.91 | n/a | n/a | n/a | n/a | n/a | n/a | n/a | n/a | n/a | n/a | n/a | Gines, O.R. (1998). Total phosphorus and total nirtogen mass balances for Lago de Cidra, Central Puerto Rico. American Water Resources Association Conference Proceedigns. | Gines1998
847 | Croplands | n/a | corn-soybean rotation (no tillage) | South America | Brazil | n/a | n/a | n/a | N | NH4 | n/a | n/a | n/a | n/a | n/a | n/a | 7 | n/a | n/a | n/a | n/a | n/a | n/a | n/a | n/a | n/a | n/a | n/a | Wilcke, W., Lilienfein, J. (2005). Nutrient leaching in oxisols under natie and managed vegetation in Brazil. Journal of the Soil Science Society of America 69:1152-1161. | Wilcke2005
852 | Croplands | n/a | soybeans-corn | North America | United States | Missisippi | Northern Mississippi | Temperate/mesothermal | P | TP | n/a | n/a | n/a | n/a | n/a | n/a | n/a | n/a | n/a | 7.2 | n/a | n/a | n/a | n/a | n/a | n/a | n/a | n/a | n/a | Reckhow1980
859 | Croplands | n/a | field beans (1986-1995) | Europe | United Kingdom | Nottinghamshire | n/a | Temperate/mesothermal | N | TN | n/a | n/a | n/a | n/a | n/a | n/a | 7.536 | n/a | n/a | n/a | n/a | n/a | n/a | n/a | n/a | n/a | n/a | n/a | Zhang, H., Hiscock, K.M. (2011). Modelling the affect of forest cover in mitigating nitrate contamination of groundwater: A case study of the Sherwood Sandstone aquifer in the East Midlands, UK. Journal of Hydrology 399: 212-232 | Zhang2011
861 | Croplands | n/a | tea plantation (2000) | Asia | India | Central Himalayas | Bhetagad watershed | Temperate/mesothermal | N | TN | n/a | n/a | n/a | n/a | n/a | n/a | 7.7 | n/a | n/a | n/a | n/a | n/a | n/a | n/a | n/a | n/a | n/a | n/a | Kothyari, B.P., Verma, P.K., Joshi, B.K., Kothyari, U.C. (2004) Rainfall-runoff-soil and nutrient loss relationships for plot size areas of Bhetagad watershed in Central Himalaya, India. Journal of Hydrology 293: 137-150. | Kothyari2004
862 | Croplands | n/a | corn-soybean rotation (conventional tillage) | South America | Brazil | n/a | n/a | n/a | N | NO3 | n/a | n/a | n/a | n/a | n/a | n/a | 7.8 | n/a | n/a | n/a | n/a | n/a | n/a | n/a | n/a | n/a | n/a | n/a | Wilcke, W., Lilienfein, J. (2005). Nutrient leaching in oxisols under natie and managed vegetation in Brazil. Journal of the Soil Science Society of America 69:1152-1161. | Wilcke2005
863 | Croplands | n/a | alfalfa | North America | United States | Wisconsin | Madison | Continental/microthermal | N | TN | n/a | n/a | n/a | n/a | n/a | n/a | 7.82 | n/a | n/a | n/a | n/a | n/a | n/a | n/a | n/a | n/a | n/a | n/a | n/a | Reckhow1980
867 | Croplands | n/a | corn (fresh manure) | North America | United States | Wisconsin | Lancaster | Continental/microthermal | N | TN | n/a | n/a | n/a | n/a | n/a | n/a | 7.97 | n/a | n/a | n/a | n/a | n/a | n/a | n/a | n/a | n/a | n/a | n/a | n/a | Reckhow1980
874 | Croplands | n/a | row crops | North America | United States | Montana | n/a | Dry (arid and semi-arid) | N | TN | n/a | n/a | n/a | n/a | n/a | n/a | 8.2 | n/a | n/a | n/a | n/a | n/a | n/a | n/a | n/a | n/a | n/a | n/a | Montana Dept Environ Quality MDEQ 2001 | Jeje2006
876 | Croplands | n/a | wheat (1996-2006) | Europe | United Kingdom | Nottinghamshire | n/a | Temperate/mesothermal | N | TN | n/a | n/a | n/a | n/a | n/a | n/a | 8.464 | n/a | n/a | n/a | n/a | n/a | n/a | n/a | n/a | n/a | n/a | n/a | Zhang, H., Hiscock, K.M. (2011). Modelling the affect of forest cover in mitigating nitrate contamination of groundwater: A case study of the Sherwood Sandstone aquifer in the East Midlands, UK. Journal of Hydrology 399: 212-236 | Zhang2011
877 | Croplands | n/a | millet | Africa | Burkina Faso | n/a | n/a | Dry (arid and semi-arid) | N | TN | n/a | n/a | n/a | n/a | n/a | n/a | 8.5 | n/a | n/a | n/a | n/a | n/a | n/a | n/a | n/a | n/a | n/a | n/a | Lesschen, J.P., Stoorvogel, J.J., Smaling, E.M.A., Heuvelink, G.B.M., Veldkamp, A. (2007). A spatially explicit methodology fto quantify soil nutrient balances and their uncertainties at the national level. Nutrient Cyclingin Agroecosystems 78: 111-131. | Lesschen2007
878 | Croplands | n/a | agriculture | South America | Puerto Rico | n/a | Central Puerto Rico | Tropical/megathermal | N | TN | n/a | n/a | n/a | n/a | n/a | n/a | 8.59 | n/a | n/a | n/a | n/a | n/a | n/a | n/a | n/a | n/a | n/a | n/a | Gines, O.R. (1998). Total phosphorus and total nirtogen mass balances for Lago de Cidra, Central Puerto Rico. American Water Resources Association Conference Proceedigns. | Gines1998
881 | Croplands | n/a | corn (surface spread manure) | North America | United States | Minnesota | Morris | Continental/microthermal | P | TP | n/a | n/a | n/a | n/a | n/a | n/a | n/a | n/a | n/a | 8.6 | n/a | n/a | n/a | n/a | n/a | n/a | n/a | n/a | n/a | Reckhow1980
882 | Croplands | n/a | corn | North America | United States | Iowa | Treynor | Continental/microthermal | N | TN | n/a | n/a | n/a | n/a | n/a | n/a | 8.69 | n/a | n/a | n/a | n/a | n/a | n/a | n/a | n/a | n/a | n/a | n/a | n/a | Reckhow1980
883 | Croplands | n/a | corn (with manure) | North America | United States | New York | West Branch Delaware River | Temperate/mesothermal | P | TP | n/a | n/a | n/a | n/a | n/a | n/a | n/a | n/a | n/a | 8.7 | n/a | n/a | n/a | n/a | n/a | n/a | n/a | n/a | Endreny, T.A., Wood, E.F. (2003). Watershed weighting of export coefficients to map critical phosphorous loading areas. Journal of the American Water Resources Association 39: 165-187 | Endreny2003
885 | Croplands | n/a | row crops | North America | United States | Maine | n/a | Tropical/megathermal | N | TN | n/a | n/a | n/a | n/a | n/a | n/a | 9 | n/a | n/a | n/a | n/a | n/a | n/a | n/a | n/a | n/a | n/a | n/a | MDEP 2000 | Jeje2006
892 | Croplands | n/a | cotton | North America | United States | Oklahoma | Chickasha | Temperate/mesothermal | N | TN | n/a | n/a | n/a | n/a | n/a | n/a | 9.31 | n/a | n/a | n/a | n/a | n/a | n/a | n/a | n/a | n/a | n/a | n/a | n/a | Reckhow1980
893 | Croplands | n/a | wheat (1986-1995) | Europe | United Kingdom | Nottinghamshire | n/a | Temperate/mesothermal | N | TN | n/a | n/a | n/a | n/a | n/a | n/a | 9.361 | n/a | n/a | n/a | n/a | n/a | n/a | n/a | n/a | n/a | n/a | n/a | Zhang, H., Hiscock, K.M. (2011). Modelling the affect of forest cover in mitigating nitrate contamination of groundwater: A case study of the Sherwood Sandstone aquifer in the East Midlands, UK. Journal of Hydrology 399: 212-225 | Zhang2011
897 | Croplands | n/a | horticulture (1996-2006) | Europe | United Kingdom | Nottinghamshire | n/a | Temperate/mesothermal | N | TN | n/a | n/a | n/a | n/a | n/a | n/a | 9.8 | n/a | n/a | n/a | n/a | n/a | n/a | n/a | n/a | n/a | n/a | n/a | Zhang, H., Hiscock, K.M. (2011). Modelling the affect of forest cover in mitigating nitrate contamination of groundwater: A case study of the Sherwood Sandstone aquifer in the East Midlands, UK. Journal of Hydrology 399: 212-236 | Zhang2011
898 | Croplands | n/a | agriculture | North America | United States | North Carolina | n/a | Temperate/mesothermal | N | TN | n/a | n/a | n/a | n/a | n/a | n/a | 9.8 | n/a | n/a | n/a | n/a | n/a | n/a | n/a | n/a | n/a | n/a | n/a | Dodd et al. 1992 | Jeje2006
900 | Croplands | n/a | corn (plowdown manure) | North America | United States | Minnesota | Morris | Continental/microthermal | P | TP | n/a | n/a | n/a | n/a | n/a | n/a | n/a | n/a | n/a | 9.8 | n/a | n/a | n/a | n/a | n/a | n/a | n/a | n/a | n/a | Reckhow1980
901 | Croplands | n/a | oats (1996-2006) | Europe | United Kingdom | Nottinghamshire | n/a | Temperate/mesothermal | N | TN | n/a | n/a | n/a | n/a | n/a | n/a | 9.9 | n/a | n/a | n/a | n/a | n/a | n/a | n/a | n/a | n/a | n/a | n/a | Zhang, H., Hiscock, K.M. (2011). Modelling the affect of forest cover in mitigating nitrate contamination of groundwater: A case study of the Sherwood Sandstone aquifer in the East Midlands, UK. Journal of Hydrology 399: 212-236 | Zhang2011
902 | Croplands | n/a | other cereals (1996-2006) | Europe | United Kingdom | Nottinghamshire | n/a | Temperate/mesothermal | N | TN | n/a | n/a | n/a | n/a | n/a | n/a | 9.9 | n/a | n/a | n/a | n/a | n/a | n/a | n/a | n/a | n/a | n/a | n/a | Zhang, H., Hiscock, K.M. (2011). Modelling the affect of forest cover in mitigating nitrate contamination of groundwater: A case study of the Sherwood Sandstone aquifer in the East Midlands, UK. Journal of Hydrology 399: 212-236 | Zhang2011
908 | Croplands | n/a | wheat stubble | North America | Canada | n/a | n/a | n/a | N | TN | n/a | n/a | n/a | n/a | n/a | n/a | 10 | n/a | n/a | n/a | n/a | n/a | n/a | n/a | n/a | n/a | n/a | n/a | Nicholaichuk and read 1978 | Jeje2006
909 | Croplands | n/a | cotton | North America | United States | North Carolina | n/a | Temperate/mesothermal | N | TN | n/a | n/a | n/a | n/a | n/a | n/a | 10 | n/a | n/a | n/a | n/a | n/a | n/a | n/a | n/a | n/a | n/a | n/a | North Carolina State University Pollutant Budget Estimation Form. http://www.water.ncsu.edu/watershedss/dss/spread1.html accessed on 15June 2011 | n/a
916 | Croplands | n/a | oats (1986-1995) | Europe | United Kingdom | Nottinghamshire | n/a | Temperate/mesothermal | N | TN | n/a | n/a | n/a | n/a | n/a | n/a | 10.14 | n/a | n/a | n/a | n/a | n/a | n/a | n/a | n/a | n/a | n/a | n/a | Zhang, H., Hiscock, K.M. (2011). Modelling the affect of forest cover in mitigating nitrate contamination of groundwater: A case study of the Sherwood Sandstone aquifer in the East Midlands, UK. Journal of Hydrology 399: 212-228 | Zhang2011
919 | Croplands | n/a | legume (Calopogonium mucunoides) and pasture grass (B. decumbens) | South America | Brazil | Mato Grosso do Sul | Campo Grande | Tropical/megathermal | N | TN | n/a | n/a | n/a | n/a | n/a | n/a | 10.5 | n/a | n/a | n/a | n/a | n/a | n/a | n/a | n/a | n/a | n/a | n/a | Cadisch, G., Schunke, R.M., Giller, K.E. (1994). Nitrogen cycling in a pure grass pasture and a grass-legume mixture on a red latosol in Brazil. Tropical Grasslands 28: 43-52. | Cadisch1994
921 | Croplands | n/a | other cereals (1986-1995) | Europe | United Kingdom | Nottinghamshire | n/a | Temperate/mesothermal | N | TN | n/a | n/a | n/a | n/a | n/a | n/a | 10.68 | n/a | n/a | n/a | n/a | n/a | n/a | n/a | n/a | n/a | n/a | n/a | Zhang, H., Hiscock, K.M. (2011). Modelling the affect of forest cover in mitigating nitrate contamination of groundwater: A case study of the Sherwood Sandstone aquifer in the East Midlands, UK. Journal of Hydrology 399: 212-229 | Zhang2011
923 | Croplands | n/a | rice (irrigated) | Asia | China | Shandong | Sanggou Bay | Continental/microthermal | P | TP | n/a | n/a | n/a | n/a | n/a | n/a | n/a | n/a | n/a | 10.8 | n/a | n/a | n/a | n/a | n/a | n/a | n/a | n/a | Benali, A., Nunes, J.P., Costa, M.H. Projecto de Qualidade da Agua; Aguas marinhas - Caso de estudo: Sanggou Bay, China. Accessed at http://www.gesaq.org/P2Sanggou/ on 15 June 2011. | n/a
931 | Croplands | n/a | corn | North America | United States | North Carolina | n/a | Temperate/mesothermal | N | TN | n/a | n/a | n/a | n/a | n/a | n/a | 11.1 | n/a | n/a | n/a | n/a | n/a | n/a | n/a | n/a | n/a | n/a | n/a | North Carolina State University Pollutant Budget Estimation Form. http://www.water.ncsu.edu/watershedss/dss/spread1.html accessed on 15June 2011 | n/a
932 | Croplands | n/a | cotton | North America | United States | Oklahoma | Chickasha | Temperate/mesothermal | N | TN | n/a | n/a | n/a | n/a | n/a | n/a | 11.16 | n/a | n/a | n/a | n/a | n/a | n/a | n/a | n/a | n/a | n/a | n/a | n/a | Reckhow1980
933 | Croplands | n/a | peas (1986-1995) | Europe | United Kingdom | Nottinghamshire | n/a | Temperate/mesothermal | N | TN | n/a | n/a | n/a | n/a | n/a | n/a | 11.328 | n/a | n/a | n/a | n/a | n/a | n/a | n/a | n/a | n/a | n/a | n/a | Zhang, H., Hiscock, K.M. (2011). Modelling the affect of forest cover in mitigating nitrate contamination of groundwater: A case study of the Sherwood Sandstone aquifer in the East Midlands, UK. Journal of Hydrology 399: 212-233 | Zhang2011
936 | Croplands | n/a | corn (manure and N fertilizer 1997-1998) | Africa | Zimbabwe | Mashonaland | North of Harare | Temperate/mesothermal | N | NO3 | n/a | n/a | n/a | n/a | n/a | n/a | 11.8 | n/a | n/a | n/a | n/a | n/a | n/a | n/a | n/a | n/a | n/a | n/a | Nyamangara, J., Bergstrom, L.F., Piha, M.I., Giller, K.E. (2003) Fertilizer use efficiency and nitrate leaching ina tropical sandy soil. Journal of Environmental Quality 32: 599-606. | Nyamangara2003
937 | Croplands | n/a | corn | Asia | China | Shandong | Sanggou Bay | Continental/microthermal | P | TP | n/a | n/a | n/a | n/a | n/a | n/a | n/a | n/a | n/a | 12 | n/a | n/a | n/a | n/a | n/a | n/a | n/a | n/a | Benali, A., Nunes, J.P., Costa, M.H. Projecto de Qualidade da Agua; Aguas marinhas - Caso de estudo: Sanggou Bay, China. Accessed at http://www.gesaq.org/P2Sanggou/ on 15 June 2011. | n/a
939 | Croplands | n/a | crops (with manure) | North America | United States | Texas | North Bosque River | Temperate/mesothermal | N | TN | n/a | n/a | n/a | n/a | n/a | n/a | 12.3 | n/a | n/a | n/a | n/a | n/a | n/a | n/a | n/a | n/a | n/a | n/a | Macfarland and Hauck 2001 | Macfarland2001
940 | Croplands | n/a | corn | North America | United States | Georgia | Watkinville | Temperate/mesothermal | N | TN | n/a | n/a | n/a | n/a | n/a | n/a | 12.42 | n/a | n/a | n/a | n/a | n/a | n/a | n/a | n/a | n/a | n/a | n/a | n/a | Reckhow1980
941 | Croplands | n/a | soybeans | North America | United States | North Carolina | n/a | Temperate/mesothermal | N | TN | n/a | n/a | n/a | n/a | n/a | n/a | 12.5 | n/a | n/a | n/a | n/a | n/a | n/a | n/a | n/a | n/a | n/a | n/a | North Carolina State University Pollutant Budget Estimation Form. http://www.water.ncsu.edu/watershedss/dss/spread1.html accessed on 15June 2011 | n/a
943 | Croplands | n/a | corn (manure and N fertilizer 1998-1999) | Africa | Zimbabwe | Mashonaland | North of Harare | Temperate/mesothermal | N | NO3 | n/a | n/a | n/a | n/a | n/a | n/a | 12.7 | n/a | n/a | n/a | n/a | n/a | n/a | n/a | n/a | n/a | n/a | n/a | Nyamangara, J., Bergstrom, L.F., Piha, M.I., Giller, K.E. (2003) Fertilizer use efficiency and nitrate leaching ina tropical sandy soil. Journal of Environmental Quality 32: 599-606. | Nyamangara2003
945 | Croplands | n/a | agriculture (2001) | North America | United States | Maryland | Baltimore | Temperate/mesothermal | N | TN | n/a | n/a | n/a | n/a | n/a | n/a | 13 | n/a | n/a | n/a | n/a | n/a | n/a | 1060 mm | n/a | n/a | n/a | n/a | Groffman, P.M., N.L. Law, K.T. Belt, L.E. Band, and G.T. Fisher (2004) Nitrogen Fluxes and Retention in Urban Watershed Ecosystems. Ecosystems 7: 393–403. | Groffman2004
952 | Croplands | n/a | corn (manure and N fertilizer 1997-1998) | Africa | Zimbabwe | Mashonaland | North of Harare | Temperate/mesothermal | N | NO3 | n/a | n/a | n/a | n/a | n/a | n/a | 14 | n/a | n/a | n/a | n/a | n/a | n/a | n/a | n/a | n/a | n/a | n/a | Nyamangara, J., Bergstrom, L.F., Piha, M.I., Giller, K.E. (2003) Fertilizer use efficiency and nitrate leaching ina tropical sandy soil. Journal of Environmental Quality 32: 599-606. | Nyamangara2003
954 | Croplands | n/a | corn | North America | United States | Minnesota | Morris | Continental/microthermal | P | TP | n/a | n/a | n/a | n/a | n/a | n/a | n/a | n/a | n/a | 14 | n/a | n/a | n/a | n/a | n/a | n/a | n/a | n/a | n/a | Reckhow1980
955 | Croplands | n/a | corn | North America | United States | Minnesota | Morris | Continental/microthermal | N | TN | n/a | n/a | n/a | n/a | n/a | n/a | 14.24 | n/a | n/a | n/a | n/a | n/a | n/a | n/a | n/a | n/a | n/a | n/a | n/a | Reckhow1980
956 | Croplands | n/a | corn (manure and N fertilizer 1997-1998) | Africa | Zimbabwe | Mashonaland | North of Harare | Temperate/mesothermal | N | NO3 | n/a | n/a | n/a | n/a | n/a | n/a | 14.3 | n/a | n/a | n/a | n/a | n/a | n/a | n/a | n/a | n/a | n/a | n/a | Nyamangara, J., Bergstrom, L.F., Piha, M.I., Giller, K.E. (2003) Fertilizer use efficiency and nitrate leaching ina tropical sandy soil. Journal of Environmental Quality 32: 599-606. | Nyamangara2003
957 | Croplands | n/a | field vegetables | Europe | United Kingdom | Cotswolds | River Windrush | Temperate/mesothermal | N | TN | n/a | n/a | n/a | n/a | n/a | n/a | 14.35 | n/a | n/a | n/a | n/a | n/a | n/a | n/a | n/a | n/a | n/a | n/a | Johnes, P.J. (1996). Evaluation and management of the impact of land use change on the nnitrogen and phosphorus load delivered to surface waters: the export coefficient modelling approach. Journal of Hydrology 183: 323-355 | Johnes1996
959 | Croplands | n/a | tea plantation (1998) | Asia | India | Central Himalayas | Bhetagad watershed | Temperate/mesothermal | N | TN | n/a | n/a | n/a | n/a | n/a | n/a | 14.66 | n/a | n/a | n/a | n/a | n/a | n/a | n/a | n/a | n/a | n/a | n/a | Kothyari, B.P., Verma, P.K., Joshi, B.K., Kothyari, U.C. (2004) Rainfall-runoff-soil and nutrient loss relationships for plot size areas of Bhetagad watershed in Central Himalaya, India. Journal of Hydrology 293: 137-150. | Kothyari2004
960 | Croplands | n/a | horticulture (1986-1995) | Europe | United Kingdom | Nottinghamshire | n/a | Temperate/mesothermal | N | TN | n/a | n/a | n/a | n/a | n/a | n/a | 14.7 | n/a | n/a | n/a | n/a | n/a | n/a | n/a | n/a | n/a | n/a | n/a | Zhang, H., Hiscock, K.M. (2011). Modelling the affect of forest cover in mitigating nitrate contamination of groundwater: A case study of the Sherwood Sandstone aquifer in the East Midlands, UK. Journal of Hydrology 399: 212-236 | Zhang2011
962 | Croplands | n/a | mixed agriculture | North America | United States | Montana | n/a | Dry (arid and semi-arid) | N | TN | n/a | n/a | n/a | n/a | n/a | n/a | 14.9 | n/a | n/a | n/a | n/a | n/a | n/a | n/a | n/a | n/a | n/a | n/a | Montana Dept Environ Quality MDEQ 2001 | Jeje2006
964 | Croplands | n/a | corn (fresh manure in winter) | North America | United States | Wisconsin | n/a | Continental/microthermal | N | TN | n/a | n/a | n/a | n/a | n/a | n/a | 15.25 | n/a | n/a | n/a | n/a | n/a | n/a | n/a | n/a | n/a | n/a | n/a | n/a | Reckhow1980
965 | Croplands | n/a | spring barley (1996-2006) | Europe | United Kingdom | Nottinghamshire | n/a | Temperate/mesothermal | N | TN | n/a | n/a | n/a | n/a | n/a | n/a | 15.36 | n/a | n/a | n/a | n/a | n/a | n/a | n/a | n/a | n/a | n/a | n/a | Zhang, H., Hiscock, K.M. (2011). Modelling the affect of forest cover in mitigating nitrate contamination of groundwater: A case study of the Sherwood Sandstone aquifer in the East Midlands, UK. Journal of Hydrology 399: 212-236 | Zhang2011
966 | Croplands | n/a | wheat and corn | Asia | China | Shandong | Sanggou Bay | Continental/microthermal | P | TP | n/a | n/a | n/a | n/a | n/a | n/a | n/a | n/a | n/a | 15.6 | n/a | n/a | n/a | n/a | n/a | n/a | n/a | n/a | Benali, A., Nunes, J.P., Costa, M.H. Projecto de Qualidade da Agua; Aguas marinhas - Caso de estudo: Sanggou Bay, China. Accessed at http://www.gesaq.org/P2Sanggou/ on 15 June 2011. | n/a
967 | Croplands | n/a | corn (manure and N fertilizer 1997-1998) | Africa | Zimbabwe | Mashonaland | North of Harare | Temperate/mesothermal | N | NO3 | n/a | n/a | n/a | n/a | n/a | n/a | 15.8 | n/a | n/a | n/a | n/a | n/a | n/a | n/a | n/a | n/a | n/a | n/a | Nyamangara, J., Bergstrom, L.F., Piha, M.I., Giller, K.E. (2003) Fertilizer use efficiency and nitrate leaching ina tropical sandy soil. Journal of Environmental Quality 32: 599-606. | Nyamangara2003
971 | Croplands | n/a | mixed urban (13%) | South America | Puerto Rico | n/a | n/a | Tropical/megathermal | N | TN | n/a | n/a | n/a | n/a | n/a | n/a | 16.4 | n/a | n/a | n/a | n/a | n/a | n/a | n/a | n/a | n/a | n/a | n/a | Ortiz-Zayas, J.R., E. Cuevas, O.L. Mayol-Bracero, L. Donoso, I.Trebs, D. Figueroa-Nieves, W.H. McDowell (2006). Urban Influences on the Nitrogen Cycle in Puerto Rico. Biogeochemistry 79(1-2): 109-133. | Ortiz-Zayas2006
973 | Croplands | n/a | corn (manure and N fertilizer 1997-1998) | Africa | Zimbabwe | Mashonaland | North of Harare | Temperate/mesothermal | N | NO3 | n/a | n/a | n/a | n/a | n/a | n/a | 16.7 | n/a | n/a | n/a | n/a | n/a | n/a | n/a | n/a | n/a | n/a | n/a | Nyamangara, J., Bergstrom, L.F., Piha, M.I., Giller, K.E. (2003) Fertilizer use efficiency and nitrate leaching ina tropical sandy soil. Journal of Environmental Quality 32: 599-606. | Nyamangara2003
974 | Croplands | n/a | corn (manure and N fertilizer 1997-1998) | Africa | Zimbabwe | Mashonaland | North of Harare | Temperate/mesothermal | N | NO3 | n/a | n/a | n/a | n/a | n/a | n/a | 16.7 | n/a | n/a | n/a | n/a | n/a | n/a | n/a | n/a | n/a | n/a | n/a | Nyamangara, J., Bergstrom, L.F., Piha, M.I., Giller, K.E. (2003) Fertilizer use efficiency and nitrate leaching ina tropical sandy soil. Journal of Environmental Quality 32: 599-606. | Nyamangara2003
975 | Croplands | n/a | agriculture | Asia | China | Shandong | Sanggou Bay | Continental/microthermal | N | TN | n/a | n/a | n/a | n/a | n/a | n/a | 16.8 | n/a | n/a | n/a | n/a | n/a | n/a | n/a | n/a | n/a | n/a | n/a | Benali, A., Nunes, J.P., Costa, M.H. Projecto de Qualidade da Agua; Aguas marinhas - Caso de estudo: Sanggou Bay, China. Accessed at http://www.gesaq.org/P2Sanggou/ on 15 June 2011. | n/a
976 | Croplands | n/a | rice | Asia | China | Shandong | Sanggou Bay | Continental/microthermal | N | TN | n/a | n/a | n/a | n/a | n/a | n/a | 16.8 | n/a | n/a | n/a | n/a | n/a | n/a | n/a | n/a | n/a | n/a | n/a | Benali, A., Nunes, J.P., Costa, M.H. Projecto de Qualidade da Agua; Aguas marinhas - Caso de estudo: Sanggou Bay, China. Accessed at http://www.gesaq.org/P2Sanggou/ on 15 June 2011. | n/a
977 | Croplands | n/a | wheat (winter) | Asia | China | Shandong | Sanggou Bay | Continental/microthermal | N | TN | n/a | n/a | n/a | n/a | n/a | n/a | 16.8 | n/a | n/a | n/a | n/a | n/a | n/a | n/a | n/a | n/a | n/a | n/a | Benali, A., Nunes, J.P., Costa, M.H. Projecto de Qualidade da Agua; Aguas marinhas - Caso de estudo: Sanggou Bay, China. Accessed at http://www.gesaq.org/P2Sanggou/ on 15 June 2011. | n/a
979 | Croplands | n/a | corn (manure and N fertilizer 1997-1998) | Africa | Zimbabwe | Mashonaland | North of Harare | Temperate/mesothermal | N | NO3 | n/a | n/a | n/a | n/a | n/a | n/a | 16.9 | n/a | n/a | n/a | n/a | n/a | n/a | n/a | n/a | n/a | n/a | n/a | Nyamangara, J., Bergstrom, L.F., Piha, M.I., Giller, K.E. (2003) Fertilizer use efficiency and nitrate leaching ina tropical sandy soil. Journal of Environmental Quality 32: 599-606. | Nyamangara2003
982 | Croplands | n/a | cotton | Africa | Burkina Faso | n/a | n/a | Dry (arid and semi-arid) | N | TN | n/a | n/a | n/a | n/a | n/a | n/a | 17.2 | n/a | n/a | n/a | n/a | n/a | n/a | n/a | n/a | n/a | n/a | n/a | Lesschen, J.P., Stoorvogel, J.J., Smaling, E.M.A., Heuvelink, G.B.M., Veldkamp, A. (2007). A spatially explicit methodology fto quantify soil nutrient balances and their uncertainties at the national level. Nutrient Cyclingin Agroecosystems 78: 111-131. | Lesschen2007
984 | Croplands | n/a | soybeans | North America | United States | n/a | n/a | n/a | P | TP | n/a | n/a | n/a | n/a | n/a | n/a | n/a | n/a | n/a | 17.64 | n/a | n/a | n/a | n/a | n/a | n/a | n/a | n/a | n/a | Reckhow1980
985 | Croplands | n/a | spring barley (1986-1995) | Europe | United Kingdom | Nottinghamshire | n/a | Temperate/mesothermal | N | TN | n/a | n/a | n/a | n/a | n/a | n/a | 17.68 | n/a | n/a | n/a | n/a | n/a | n/a | n/a | n/a | n/a | n/a | n/a | Zhang, H., Hiscock, K.M. (2011). Modelling the affect of forest cover in mitigating nitrate contamination of groundwater: A case study of the Sherwood Sandstone aquifer in the East Midlands, UK. Journal of Hydrology 399: 212-227 | Zhang2011
986 | Croplands | n/a | cereals | Europe | United Kingdom | Southwest England | Slapton Wood Catchment | Temperate/mesothermal | N | TN | n/a | n/a | n/a | n/a | n/a | n/a | 18 | n/a | n/a | n/a | n/a | n/a | n/a | n/a | n/a | n/a | n/a | n/a | Worall, F., Burt, T.P. (1999). The impact of land0use change on water quality at the catchment scale: the use of export coefficient and structural models. Journal of Hydrology 221: 75-90. | Worall1999
989 | Croplands | n/a | corn | North America | United States | Minnesota | Morris | Continental/microthermal | P | TP | n/a | n/a | n/a | n/a | n/a | n/a | n/a | n/a | n/a | 18.6 | n/a | n/a | n/a | n/a | n/a | n/a | n/a | n/a | n/a | Reckhow1980
990 | Croplands | n/a | corn (manure and N fertilizer 1996-1997) | Africa | Zimbabwe | Mashonaland | North of Harare | Temperate/mesothermal | N | NO3 | n/a | n/a | n/a | n/a | n/a | n/a | 18.9 | n/a | n/a | n/a | n/a | n/a | n/a | n/a | n/a | n/a | n/a | n/a | Nyamangara, J., Bergstrom, L.F., Piha, M.I., Giller, K.E. (2003) Fertilizer use efficiency and nitrate leaching ina tropical sandy soil. Journal of Environmental Quality 32: 599-606. | Nyamangara2003
991 | Croplands | n/a | corn (manure and N fertilizer 1998-1999) | Africa | Zimbabwe | Mashonaland | North of Harare | Temperate/mesothermal | N | NO3 | n/a | n/a | n/a | n/a | n/a | n/a | 18.9 | n/a | n/a | n/a | n/a | n/a | n/a | n/a | n/a | n/a | n/a | n/a | Nyamangara, J., Bergstrom, L.F., Piha, M.I., Giller, K.E. (2003) Fertilizer use efficiency and nitrate leaching ina tropical sandy soil. Journal of Environmental Quality 32: 599-606. | Nyamangara2003
992 | Croplands | n/a | cocoa | Asia | Malaysia | n/a | n/a | Tropical/megathermal | N | TN | n/a | n/a | n/a | n/a | n/a | n/a | 19 | n/a | n/a | n/a | n/a | n/a | n/a | n/a | n/a | n/a | n/a | n/a | Chew, P.S., Pushparajah, E. (1995). Nitrogen Management and fertilization of tropical plantation tree crops. In Nitrogen Fertilization in the Environment. Ed. P.E. Bacon, 225-293, CRC Press. | Chew1995
994 | Croplands | n/a | root crops | Europe | United Kingdom | Cotswolds | River Windrush | Temperate/mesothermal | N | TN | n/a | n/a | n/a | n/a | n/a | n/a | 19.12 | n/a | n/a | n/a | n/a | n/a | n/a | n/a | n/a | n/a | n/a | n/a | Johnes, P.J. (1996). Evaluation and management of the impact of land use change on the nnitrogen and phosphorus load delivered to surface waters: the export coefficient modelling approach. Journal of Hydrology 183: 323-354 | Johnes1996
995 | Croplands | n/a | corn (soybeans two crops/yr no till) | North America | United States | Mississippi | Northern Mississippi | Temperate/mesothermal | N | TN | n/a | n/a | n/a | n/a | n/a | n/a | 19.3 | n/a | n/a | n/a | n/a | n/a | n/a | n/a | n/a | n/a | n/a | n/a | n/a | Reckhow1980
996 | Croplands | n/a | potatoes (1996-2006) | Europe | United Kingdom | Nottinghamshire | n/a | Temperate/mesothermal | N | TN | n/a | n/a | n/a | n/a | n/a | n/a | 19.773 | n/a | n/a | n/a | n/a | n/a | n/a | n/a | n/a | n/a | n/a | n/a | Zhang, H., Hiscock, K.M. (2011). Modelling the affect of forest cover in mitigating nitrate contamination of groundwater: A case study of the Sherwood Sandstone aquifer in the East Midlands, UK. Journal of Hydrology 399: 212-236 | Zhang2011
997 | Croplands | n/a | agriculture (2000) | North America | United States | Maryland | Baltimore | Temperate/mesothermal | N | TN | n/a | n/a | n/a | n/a | n/a | n/a | 19.8 | n/a | n/a | n/a | n/a | n/a | n/a | 1060 mm | n/a | n/a | n/a | n/a | Groffman, P.M., N.L. Law, K.T. Belt, L.E. Band, and G.T. Fisher (2004) Nitrogen Fluxes and Retention in Urban Watershed Ecosystems. Ecosystems 7: 393–403. | Groffman2004
998 | Croplands | n/a | corn (manure and N fertilizer 1998-1999) | Africa | Zimbabwe | Mashonaland | North of Harare | Temperate/mesothermal | N | NO3 | n/a | n/a | n/a | n/a | n/a | n/a | 19.9 | n/a | n/a | n/a | n/a | n/a | n/a | n/a | n/a | n/a | n/a | n/a | Nyamangara, J., Bergstrom, L.F., Piha, M.I., Giller, K.E. (2003) Fertilizer use efficiency and nitrate leaching ina tropical sandy soil. Journal of Environmental Quality 32: 599-606. | Nyamangara2003
1000 | Croplands | n/a | corn (manure and N fertilizer 1998-1999) | Africa | Zimbabwe | Mashonaland | North of Harare | Temperate/mesothermal | N | NO3 | n/a | n/a | n/a | n/a | n/a | n/a | 20 | n/a | n/a | n/a | n/a | n/a | n/a | n/a | n/a | n/a | n/a | n/a | Nyamangara, J., Bergstrom, L.F., Piha, M.I., Giller, K.E. (2003) Fertilizer use efficiency and nitrate leaching ina tropical sandy soil. Journal of Environmental Quality 32: 599-606. | Nyamangara2003
1001 | Croplands | n/a | root crops | Europe | United Kingdom | Southwest England | Slapton Wood Catchment | Temperate/mesothermal | N | TN | n/a | n/a | n/a | n/a | n/a | n/a | 20 | n/a | n/a | n/a | n/a | n/a | n/a | n/a | n/a | n/a | n/a | n/a | Worall, F., Burt, T.P. (1999). The impact of land0use change on water quality at the catchment scale: the use of export coefficient and structural models. Journal of Hydrology 221: 75-90. | Worall1999
1008 | Croplands | n/a | sugarcane (average conditions) | Australia | Australia | n/a | n/a | n/a | N | TN | n/a | n/a | n/a | n/a | n/a | n/a | 22 | n/a | n/a | n/a | n/a | n/a | n/a | n/a | n/a | n/a | n/a | n/a | Bohl, H.P., Mitchell, D.C., Penny, R.S., Roth, C.H. (2000) Nitorgen losses via subsurface flow from sugarcane on floodplain solis in the Australian wet tropics. Proceedings of the 2000 Conference of the Australian Society of Sugar Cane Technologists, Bund | Bohl2000
1009 | Croplands | n/a | corn (manure and N fertilizer 1997-1998) | Africa | Zimbabwe | Mashonaland | North of Harare | Temperate/mesothermal | N | NO3 | n/a | n/a | n/a | n/a | n/a | n/a | 22.1 | n/a | n/a | n/a | n/a | n/a | n/a | n/a | n/a | n/a | n/a | n/a | Nyamangara, J., Bergstrom, L.F., Piha, M.I., Giller, K.E. (2003) Fertilizer use efficiency and nitrate leaching ina tropical sandy soil. Journal of Environmental Quality 32: 599-606. | Nyamangara2003
1010 | Croplands | n/a | corn (manure and N fertilizer 1998-1999) | Africa | Zimbabwe | Mashonaland | North of Harare | Temperate/mesothermal | N | NO3 | n/a | n/a | n/a | n/a | n/a | n/a | 22.2 | n/a | n/a | n/a | n/a | n/a | n/a | n/a | n/a | n/a | n/a | n/a | Nyamangara, J., Bergstrom, L.F., Piha, M.I., Giller, K.E. (2003) Fertilizer use efficiency and nitrate leaching ina tropical sandy soil. Journal of Environmental Quality 32: 599-606. | Nyamangara2003
1011 | Croplands | n/a | rubber plantation | Asia | Malaysia | n/a | n/a | Tropical/megathermal | N | TN | n/a | n/a | n/a | n/a | n/a | n/a | 22.3 | n/a | n/a | n/a | n/a | n/a | n/a | n/a | n/a | n/a | n/a | n/a | Chew, P.S., Pushparajah, E. (1995). Nitrogen Management and fertilization of tropical plantation tree crops. In Nitrogen Fertilization in the Environment. Ed. P.E. Bacon, 225-293, CRC Press. | Chew1995
1012 | Croplands | n/a | cereals | Europe | United Kingdom | Cotswolds | River Windrush | Temperate/mesothermal | N | TN | n/a | n/a | n/a | n/a | n/a | n/a | 22.6 | n/a | n/a | n/a | n/a | n/a | n/a | n/a | n/a | n/a | n/a | n/a | Johnes, P.J. (1996). Evaluation and management of the impact of land use change on the nnitrogen and phosphorus load delivered to surface waters: the export coefficient modelling approach. Journal of Hydrology 183: 323-353 | Johnes1996
1013 | Croplands | n/a | soybeans-corn | North America | United States | Mississippi | Northern Missisippi | Temperate/mesothermal | N | TN | n/a | n/a | n/a | n/a | n/a | n/a | 23 | n/a | n/a | n/a | n/a | n/a | n/a | n/a | n/a | n/a | n/a | n/a | n/a | Reckhow1980
1014 | Croplands | n/a | corn (manure and N fertilizer 1998-1999) | Africa | Zimbabwe | Mashonaland | North of Harare | Temperate/mesothermal | N | NO3 | n/a | n/a | n/a | n/a | n/a | n/a | 23.2 | n/a | n/a | n/a | n/a | n/a | n/a | n/a | n/a | n/a | n/a | n/a | Nyamangara, J., Bergstrom, L.F., Piha, M.I., Giller, K.E. (2003) Fertilizer use efficiency and nitrate leaching ina tropical sandy soil. Journal of Environmental Quality 32: 599-606. | Nyamangara2003
1015 | Croplands | n/a | corn | North America | United States | Minnesota | Morris | Continental/microthermal | N | TN | n/a | n/a | n/a | n/a | n/a | n/a | 23.63 | n/a | n/a | n/a | n/a | n/a | n/a | n/a | n/a | n/a | n/a | n/a | n/a | Reckhow1980
1016 | Croplands | n/a | corn (manure and N fertilizer 1997-1998) | Africa | Zimbabwe | Mashonaland | North of Harare | Temperate/mesothermal | N | NO3 | n/a | n/a | n/a | n/a | n/a | n/a | 24.1 | n/a | n/a | n/a | n/a | n/a | n/a | n/a | n/a | n/a | n/a | n/a | Nyamangara, J., Bergstrom, L.F., Piha, M.I., Giller, K.E. (2003) Fertilizer use efficiency and nitrate leaching ina tropical sandy soil. Journal of Environmental Quality 32: 599-606. | Nyamangara2003
1017 | Croplands | n/a | corn (manure and N fertilizer 1996-1997) | Africa | Zimbabwe | Mashonaland | North of Harare | Temperate/mesothermal | N | NO3 | n/a | n/a | n/a | n/a | n/a | n/a | 24.2 | n/a | n/a | n/a | n/a | n/a | n/a | n/a | n/a | n/a | n/a | n/a | Nyamangara, J., Bergstrom, L.F., Piha, M.I., Giller, K.E. (2003) Fertilizer use efficiency and nitrate leaching ina tropical sandy soil. Journal of Environmental Quality 32: 599-606. | Nyamangara2003
1019 | Croplands | n/a | corn (manure and N fertilizer 1998-1999) | Africa | Zimbabwe | Mashonaland | North of Harare | Temperate/mesothermal | N | NO3 | n/a | n/a | n/a | n/a | n/a | n/a | 24.4 | n/a | n/a | n/a | n/a | n/a | n/a | n/a | n/a | n/a | n/a | n/a | Nyamangara, J., Bergstrom, L.F., Piha, M.I., Giller, K.E. (2003) Fertilizer use efficiency and nitrate leaching ina tropical sandy soil. Journal of Environmental Quality 32: 599-606. | Nyamangara2003
1020 | Croplands | n/a | ground nuts | Africa | Burkina Faso | n/a | n/a | Dry (arid and semi-arid) | N | TN | n/a | n/a | n/a | n/a | n/a | n/a | 25.3 | n/a | n/a | n/a | n/a | n/a | n/a | n/a | n/a | n/a | n/a | n/a | Lesschen, J.P., Stoorvogel, J.J., Smaling, E.M.A., Heuvelink, G.B.M., Veldkamp, A. (2007). A spatially explicit methodology fto quantify soil nutrient balances and their uncertainties at the national level. Nutrient Cyclingin Agroecosystems 78: 111-131. | Lesschen2007
1022 | Croplands | n/a | potatoes (1986-1995) | Europe | United Kingdom | Nottinghamshire | n/a | Temperate/mesothermal | N | TN | n/a | n/a | n/a | n/a | n/a | n/a | 25.701 | n/a | n/a | n/a | n/a | n/a | n/a | n/a | n/a | n/a | n/a | n/a | Zhang, H., Hiscock, K.M. (2011). Modelling the affect of forest cover in mitigating nitrate contamination of groundwater: A case study of the Sherwood Sandstone aquifer in the East Midlands, UK. Journal of Hydrology 399: 212-230 | Zhang2011
1023 | Croplands | n/a | corn | Asia | China | Shandong | Sanggou Bay | Continental/microthermal | N | TN | n/a | n/a | n/a | n/a | n/a | n/a | 26.4 | n/a | n/a | n/a | n/a | n/a | n/a | n/a | n/a | n/a | n/a | n/a | Benali, A., Nunes, J.P., Costa, M.H. Projecto de Qualidade da Agua; Aguas marinhas - Caso de estudo: Sanggou Bay, China. Accessed at http://www.gesaq.org/P2Sanggou/ on 15 June 2011. | n/a
1024 | Croplands | n/a | cultivated grassland | South America | Ecuador | n/a | Ecuadorian Andes | Temperate/mesothermal | N | TN | n/a | n/a | n/a | n/a | n/a | n/a | 27.3 | n/a | n/a | n/a | n/a | n/a | n/a | n/a | n/a | n/a | n/a | n/a | de Koning, G.H.J., van de Kop, P.J., Fresco, L.O. (1997) Estimates of sub-national nutrient balances as sustainability indicators for agro-ecosystems in Ecuador. Agriculture, Ecosystems and Environment 65: 127-139. | deKoning1997
1025 | Croplands | n/a | corn (manure and N fertilizer 1996-1997) | Africa | Zimbabwe | Mashonaland | North of Harare | Temperate/mesothermal | N | NO3 | n/a | n/a | n/a | n/a | n/a | n/a | 27.5 | n/a | n/a | n/a | n/a | n/a | n/a | n/a | n/a | n/a | n/a | n/a | Nyamangara, J., Bergstrom, L.F., Piha, M.I., Giller, K.E. (2003) Fertilizer use efficiency and nitrate leaching ina tropical sandy soil. Journal of Environmental Quality 32: 599-606. | Nyamangara2003
1026 | Croplands | n/a | corn (surface spread manure) | North America | United States | Minnesota | Morris | Continental/microthermal | N | TN | n/a | n/a | n/a | n/a | n/a | n/a | 27.9 | n/a | n/a | n/a | n/a | n/a | n/a | n/a | n/a | n/a | n/a | n/a | n/a | Reckhow1980
1027 | Croplands | n/a | corn (manure and N fertilizer 1998-1999) | Africa | Zimbabwe | Mashonaland | North of Harare | Temperate/mesothermal | N | NO3 | n/a | n/a | n/a | n/a | n/a | n/a | 28.2 | n/a | n/a | n/a | n/a | n/a | n/a | n/a | n/a | n/a | n/a | n/a | Nyamangara, J., Bergstrom, L.F., Piha, M.I., Giller, K.E. (2003) Fertilizer use efficiency and nitrate leaching ina tropical sandy soil. Journal of Environmental Quality 32: 599-606. | Nyamangara2003
1029 | Croplands | n/a | cropland | Asia | China | Yingkou | Daliao River | Continental/microthermal | N | TN | n/a | n/a | n/a | n/a | n/a | n/a | 29 | n/a | n/a | n/a | n/a | n/a | n/a | n/a | n/a | n/a | n/a | n/a | Liu, R., He, M., Wang, X. (2008). Application of the export coefficient model for estimating nutrient pollution of Dahuofang Reservoir drainage basin, Daliao River, China. 3645-3658 | Liu2008a
1030 | Croplands | n/a | oilseed rape (1996-2006) | Europe | United Kingdom | Nottinghamshire | n/a | Temperate/mesothermal | N | TN | n/a | n/a | n/a | n/a | n/a | n/a | 29.988 | n/a | n/a | n/a | n/a | n/a | n/a | n/a | n/a | n/a | n/a | n/a | Zhang, H., Hiscock, K.M. (2011). Modelling the affect of forest cover in mitigating nitrate contamination of groundwater: A case study of the Sherwood Sandstone aquifer in the East Midlands, UK. Journal of Hydrology 399: 212-236 | Zhang2011
1032 | Croplands | n/a | oilseed rape (1986-1995) | Europe | United Kingdom | Nottinghamshire | n/a | Temperate/mesothermal | N | TN | n/a | n/a | n/a | n/a | n/a | n/a | 30.87 | n/a | n/a | n/a | n/a | n/a | n/a | n/a | n/a | n/a | n/a | n/a | Zhang, H., Hiscock, K.M. (2011). Modelling the affect of forest cover in mitigating nitrate contamination of groundwater: A case study of the Sherwood Sandstone aquifer in the East Midlands, UK. Journal of Hydrology 399: 212-234 | Zhang2011
1033 | Croplands | n/a | cultivated grassland | South America | Ecuador | n/a | Ecuadorian Amazon | Tropical/megathermal | N | TN | n/a | n/a | n/a | n/a | n/a | n/a | 31 | n/a | n/a | n/a | n/a | n/a | n/a | n/a | n/a | n/a | n/a | n/a | de Koning, G.H.J., van de Kop, P.J., Fresco, L.O. (1997) Estimates of sub-national nutrient balances as sustainability indicators for agro-ecosystems in Ecuador. Agriculture, Ecosystems and Environment 65: 127-139. | deKoning1997
1034 | Croplands | n/a | temporary crops | South America | Ecuador | n/a | Ecuadorian Coast | n/a | N | TN | n/a | n/a | n/a | n/a | n/a | n/a | 31 | n/a | n/a | n/a | n/a | n/a | n/a | n/a | n/a | n/a | n/a | n/a | de Koning, G.H.J., van de Kop, P.J., Fresco, L.O. (1997) Estimates of sub-national nutrient balances as sustainability indicators for agro-ecosystems in Ecuador. Agriculture, Ecosystems and Environment 65: 127-139. | deKoning1997
1035 | Croplands | n/a | corn (manure and N fertilizer 1998-1999) | Africa | Zimbabwe | Mashonaland | North of Harare | Temperate/mesothermal | N | NO3 | n/a | n/a | n/a | n/a | n/a | n/a | 32.9 | n/a | n/a | n/a | n/a | n/a | n/a | n/a | n/a | n/a | n/a | n/a | Nyamangara, J., Bergstrom, L.F., Piha, M.I., Giller, K.E. (2003) Fertilizer use efficiency and nitrate leaching ina tropical sandy soil. Journal of Environmental Quality 32: 599-606. | Nyamangara2003
1037 | Croplands | n/a | corn (plowdown manure) | North America | United States | Minnesota | Morris | Continental/microthermal | N | TN | n/a | n/a | n/a | n/a | n/a | n/a | 33 | n/a | n/a | n/a | n/a | n/a | n/a | n/a | n/a | n/a | n/a | n/a | n/a | Reckhow1980
1039 | Croplands | n/a | rice (irrigated) | Asia | China | Shandong | Sanggou Bay | Continental/microthermal | N | TN | n/a | n/a | n/a | n/a | n/a | n/a | 33.6 | n/a | n/a | n/a | n/a | n/a | n/a | n/a | n/a | n/a | n/a | n/a | Benali, A., Nunes, J.P., Costa, M.H. Projecto de Qualidade da Agua; Aguas marinhas - Caso de estudo: Sanggou Bay, China. Accessed at http://www.gesaq.org/P2Sanggou/ on 15 June 2011. | n/a
1041 | Croplands | n/a | permanent crops | South America | Ecuador | n/a | Ecuadorian Coast | n/a | N | TN | n/a | n/a | n/a | n/a | n/a | n/a | 35.9 | n/a | n/a | n/a | n/a | n/a | n/a | n/a | n/a | n/a | n/a | n/a | de Koning, G.H.J., van de Kop, P.J., Fresco, L.O. (1997) Estimates of sub-national nutrient balances as sustainability indicators for agro-ecosystems in Ecuador. Agriculture, Ecosystems and Environment 65: 127-139. | deKoning1997
1042 | Croplands | n/a | agriculture | Europe | Switzerland | n/a | n/a | Continental/microthermal | N | TN | n/a | n/a | n/a | n/a | n/a | n/a | 38 | n/a | n/a | n/a | n/a | n/a | n/a | n/a | n/a | n/a | n/a | n/a | Zobrist, J., Reichert, P. (2006). Bayesian estimation of export coefficients from diffuse and point sources in Swiss watersheds. Journal of Hydrology 329: 207-223. | Zobrist2006
1045 | Croplands | n/a | oil palm and legume | Asia | Malaysia | Selangor | Batu Tiga | Tropical/megathermal | N | TN | n/a | n/a | n/a | n/a | n/a | n/a | 41 | n/a | n/a | n/a | n/a | n/a | n/a | n/a | n/a | n/a | n/a | n/a | Agamuthu, P., Broughton, W.J. (1985) Nutrient cycling iwthin the developing oil palm-legume ecosystem. Agriculture, Ecosystems and Environment 13: 111-123. | Agamuthu1985
1046 | Croplands | n/a | corn (manure and N fertilizer 1996-1997) | Africa | Zimbabwe | Mashonaland | North of Harare | Temperate/mesothermal | N | NO3 | n/a | n/a | n/a | n/a | n/a | n/a | 41.9 | n/a | n/a | n/a | n/a | n/a | n/a | n/a | n/a | n/a | n/a | n/a | Nyamangara, J., Bergstrom, L.F., Piha, M.I., Giller, K.E. (2003) Fertilizer use efficiency and nitrate leaching ina tropical sandy soil. Journal of Environmental Quality 32: 599-606. | Nyamangara2003
1047 | Croplands | n/a | wheat and corn | Asia | China | Shandong | Sanggou Bay | Continental/microthermal | N | TN | n/a | n/a | n/a | n/a | n/a | n/a | 43.2 | n/a | n/a | n/a | n/a | n/a | n/a | n/a | n/a | n/a | n/a | n/a | Benali, A., Nunes, J.P., Costa, M.H. Projecto de Qualidade da Agua; Aguas marinhas - Caso de estudo: Sanggou Bay, China. Accessed at http://www.gesaq.org/P2Sanggou/ on 15 June 2011. | n/a
1048 | Croplands | n/a | oil palm | Asia | Malaysia | n/a | n/a | Tropical/megathermal | N | TN | n/a | n/a | n/a | n/a | n/a | n/a | 44.2 | n/a | n/a | n/a | n/a | n/a | n/a | n/a | n/a | n/a | n/a | n/a | Chew, P.S., Pushparajah, E. (1995). Nitrogen Management and fertilization of tropical plantation tree crops. In Nitrogen Fertilization in the Environment. Ed. P.E. Bacon, 225-293, CRC Press. | Chew1995
1049 | Croplands | n/a | corn | North America | United States | Minnesota | Morris | Continental/microthermal | N | TN | n/a | n/a | n/a | n/a | n/a | n/a | 44.2 | n/a | n/a | n/a | n/a | n/a | n/a | n/a | n/a | n/a | n/a | n/a | n/a | Reckhow1980
1051 | Croplands | n/a | soybeans | North America | United States | n/a | n/a | n/a | N | TN | n/a | n/a | n/a | n/a | n/a | n/a | 46.5 | n/a | n/a | n/a | n/a | n/a | n/a | n/a | n/a | n/a | n/a | n/a | n/a | Reckhow1980
1053 | Croplands | n/a | corn (manure and N fertilizer 1996-1997) | Africa | Zimbabwe | Mashonaland | North of Harare | Temperate/mesothermal | N | NO3 | n/a | n/a | n/a | n/a | n/a | n/a | 47.5 | n/a | n/a | n/a | n/a | n/a | n/a | n/a | n/a | n/a | n/a | n/a | Nyamangara, J., Bergstrom, L.F., Piha, M.I., Giller, K.E. (2003) Fertilizer use efficiency and nitrate leaching ina tropical sandy soil. Journal of Environmental Quality 32: 599-606. | Nyamangara2003
1054 | Croplands | n/a | corn (manure and N fertilizer 1996-1997) | Africa | Zimbabwe | Mashonaland | North of Harare | Temperate/mesothermal | N | NO3 | n/a | n/a | n/a | n/a | n/a | n/a | 48 | n/a | n/a | n/a | n/a | n/a | n/a | n/a | n/a | n/a | n/a | n/a | Nyamangara, J., Bergstrom, L.F., Piha, M.I., Giller, K.E. (2003) Fertilizer use efficiency and nitrate leaching ina tropical sandy soil. Journal of Environmental Quality 32: 599-606. | Nyamangara2003
1056 | Croplands | n/a | permanent crops | South America | Ecuador | n/a | Ecuadorian Andes | n/a | N | TN | n/a | n/a | n/a | n/a | n/a | n/a | 53.5 | n/a | n/a | n/a | n/a | n/a | n/a | n/a | n/a | n/a | n/a | n/a | de Koning, G.H.J., van de Kop, P.J., Fresco, L.O. (1997) Estimates of sub-national nutrient balances as sustainability indicators for agro-ecosystems in Ecuador. Agriculture, Ecosystems and Environment 65: 127-139. | deKoning1997
1057 | Croplands | n/a | corn (manure and N fertilizer 1996-1997) | Africa | Zimbabwe | Mashonaland | North of Harare | Temperate/mesothermal | N | NO3 | n/a | n/a | n/a | n/a | n/a | n/a | 53.6 | n/a | n/a | n/a | n/a | n/a | n/a | n/a | n/a | n/a | n/a | n/a | Nyamangara, J., Bergstrom, L.F., Piha, M.I., Giller, K.E. (2003) Fertilizer use efficiency and nitrate leaching ina tropical sandy soil. Journal of Environmental Quality 32: 599-606. | Nyamangara2003
1059 | Croplands | n/a | corn (manure and N fertilizer 1996-1997) | Africa | Zimbabwe | Mashonaland | North of Harare | Temperate/mesothermal | N | NO3 | n/a | n/a | n/a | n/a | n/a | n/a | 56.1 | n/a | n/a | n/a | n/a | n/a | n/a | n/a | n/a | n/a | n/a | n/a | Nyamangara, J., Bergstrom, L.F., Piha, M.I., Giller, K.E. (2003) Fertilizer use efficiency and nitrate leaching ina tropical sandy soil. Journal of Environmental Quality 32: 599-606. | Nyamangara2003
1060 | Croplands | n/a | corn (manure and N fertilizer 1996-1997) | Africa | Zimbabwe | Mashonaland | North of Harare | Temperate/mesothermal | N | NO3 | n/a | n/a | n/a | n/a | n/a | n/a | 56.3 | n/a | n/a | n/a | n/a | n/a | n/a | n/a | n/a | n/a | n/a | n/a | Nyamangara, J., Bergstrom, L.F., Piha, M.I., Giller, K.E. (2003) Fertilizer use efficiency and nitrate leaching ina tropical sandy soil. Journal of Environmental Quality 32: 599-606. | Nyamangara2003
1062 | Croplands | n/a | permanent crops | South America | Ecuador | n/a | Ecuadorian Amazon | Tropical/megathermal | N | TN | n/a | n/a | n/a | n/a | n/a | n/a | 59.8 | n/a | n/a | n/a | n/a | n/a | n/a | n/a | n/a | n/a | n/a | n/a | de Koning, G.H.J., van de Kop, P.J., Fresco, L.O. (1997) Estimates of sub-national nutrient balances as sustainability indicators for agro-ecosystems in Ecuador. Agriculture, Ecosystems and Environment 65: 127-139. | deKoning1997
1063 | Croplands | n/a | temporary crops | South America | Ecuador | n/a | Ecuadorian Andes | Temperate/mesothermal | N | TN | n/a | n/a | n/a | n/a | n/a | n/a | 62.2 | n/a | n/a | n/a | n/a | n/a | n/a | n/a | n/a | n/a | n/a | n/a | de Koning, G.H.J., van de Kop, P.J., Fresco, L.O. (1997) Estimates of sub-national nutrient balances as sustainability indicators for agro-ecosystems in Ecuador. Agriculture, Ecosystems and Environment 65: 127-139. | deKoning1997
1064 | Croplands | n/a | oilseed rape | Europe | United Kingdom | Cotswolds | River Windrush | Temperate/mesothermal | N | TN | n/a | n/a | n/a | n/a | n/a | n/a | 69.39 | n/a | n/a | n/a | n/a | n/a | n/a | n/a | n/a | n/a | n/a | n/a | Johnes, P.J. (1996). Evaluation and management of the impact of land use change on the nnitrogen and phosphorus load delivered to surface waters: the export coefficient modelling approach. Journal of Hydrology 183: 323-356 | Johnes1996
1065 | Croplands | n/a | sugarcane (sandy soil) | Australia | Australia | n/a | n/a | n/a | N | TN | n/a | n/a | n/a | n/a | n/a | n/a | 70 | n/a | n/a | n/a | n/a | n/a | n/a | n/a | n/a | n/a | n/a | n/a | Bohl, H.P., Mitchell, D.C., Penny, R.S., Roth, C.H. (2000) Nitorgen losses via subsurface flow from sugarcane on floodplain solis in the Australian wet tropics. Proceedings of the 2000 Conference of the Australian Society of Sugar Cane Technologists, Bund | Bohl2000
1067 | Croplands | n/a | corn | North America | United States | Minnesota | Morris | Continental/microthermal | N | TN | n/a | n/a | n/a | n/a | n/a | n/a | 79.6 | n/a | n/a | n/a | n/a | n/a | n/a | n/a | n/a | n/a | n/a | n/a | n/a | Reckhow1980
1069 | Croplands | n/a | temporary crops | South America | Ecuador | n/a | Ecuadorian Amazon | Tropical/megathermal | N | TN | n/a | n/a | n/a | n/a | n/a | n/a | 132.5 | n/a | n/a | n/a | n/a | n/a | n/a | n/a | n/a | n/a | n/a | n/a | de Koning, G.H.J., van de Kop, P.J., Fresco, L.O. (1997) Estimates of sub-national nutrient balances as sustainability indicators for agro-ecosystems in Ecuador. Agriculture, Ecosystems and Environment 65: 127-139. | deKoning1997
1079 | Croplands | n/a | oil palm | Australia | Papua New Guinea | Southeast Papa New Guinea | Sangara | Tropical/megathermal | N | DIN (NH4) | 61 | n/a | n/a | n/a | n/a | n/a | 40.3 | n/a | n/a | n/a | n/a | n/a | n/a | 2398 mm | 130 m | Typic Haplaudand | well-drained | 1% to 5% | n/a | Banabas2008
1080 | Croplands | n/a | oil palm | Australia | Papua New Guinea | West New Britain | Dami Research Station | Tropical/megathermal | N | DIN (NH4) | 0 | n/a | n/a | n/a | n/a | n/a | 103.4 | n/a | n/a | n/a | n/a | n/a | n/a | 3657 mm | 19 m | Typic Udivitrand | well-drained | 1% to 5% | n/a | Banabas2008
1084 | Croplands | n/a | oil palm | Asia | Malaysia | n/a | n/a | Tropical/megathermal | N | TN | 91 | 88.9 | 93.8 | n/a | n/a | n/a | 15.5 | n/a | n/a | n/a | n/a | n/a | n/a | 1426 mm | n/a | Orthoxic Tropudult | n/a | 9% | n/a | Maene1979
1086 | Croplands | n/a | oil palm | Asia | Malaysia | Pahang | Sg Tekam Pahang (FELADA Agricultural Research Station) | Tropical/megathermal | N | TN | 92 | n/a | n/a | n/a | n/a | n/a | 0 | n/a | n/a | n/a | n/a | n/a | n/a | 1915 mm | n/a | Typic Hapludox | n/a | n/a | n/a | Foong1993
1087 | Croplands | n/a | oil palm | Asia | Malaysia | Pahang | Sg Tekam Pahang (FELADA Agricultural Research Station) | Tropical/megathermal | N | TN | 98 | n/a | n/a | n/a | n/a | n/a | 0 | n/a | n/a | n/a | n/a | n/a | n/a | 2011 mm | n/a | Typic Hapludox | n/a | n/a | n/a | Foong1993
1088 | Croplands | n/a | oil palm | Asia | Malaysia | Pahang | Sg Tekam Pahang (FELADA Agricultural Research Station) | Tropical/megathermal | P | TP | n/a | n/a | n/a | 97 | n/a | n/a | n/a | n/a | n/a | n/a | n/a | n/a | n/a | 1915 mm | n/a | Typic Hapludox | n/a | n/a | n/a | Foong1993
1089 | Croplands | n/a | oil palm | Asia | Malaysia | Pahang | Sg Tekam Pahang (FELADA Agricultural Research Station) | Tropical/megathermal | P | TP | n/a | n/a | n/a | 98 | n/a | n/a | n/a | n/a | n/a | n/a | n/a | n/a | n/a | 2011 mm | n/a | Typic Hapludox | n/a | n/a | n/a | Foong1993
1090 | Croplands | n/a | oil palm | Asia | Malaysia | Coast of Borneo | Tawau | Tropical/megathermal | N | TN | 99 | 98.4 | 99 | n/a | n/a | n/a | 0 | n/a | n/a | n/a | n/a | n/a | n/a | n/a | n/a | n/a | n/a | n/a | Ah Tung et al. 2009 | Comte2012
1099 | Croplands | n/a | plantation (tree) | South America | Peru | Buenos Aires | La Plata | Temperate/mesothermal | N | TN | 15 | n/a | n/a | n/a | n/a | n/a | 1.5 | n/a | n/a | n/a | n/a | n/a | n/a | 2000 to 6000 mm | 75 to 255 m | Los Ulmos | n/a | 10% to 30% | n/a | Oyarzun2007
1100 | Croplands | n/a | plantation (tree) | South America | Peru | n/a | Joaquines 2 | n/a | N | TN | 26 | n/a | n/a | n/a | n/a | n/a | 1.75 | 1.5 | 2 | n/a | n/a | n/a | n/a | 2000 to 6000 mm | 45 to 400 m | Los Ulmos | n/a | 10% to 30% | n/a | Oyarzun2007
1101 | Croplands | n/a | plantation (tree) | South America | Peru | Buenos Aires | La Plata | Temperate/mesothermal | P | TP | n/a | n/a | n/a | n/a | n/a | n/a | n/a | n/a | n/a | 0.7 | n/a | n/a | n/a | 2000 to 6000 mm | 75 to 255 m | Los Ulmos | n/a | 10% to 30% | n/a | Oyarzun2007
1102 | Croplands | n/a | plantation (tree) | South America | Peru | n/a | Joaquines 2 | n/a | P | TP | n/a | n/a | n/a | n/a | n/a | n/a | n/a | n/a | n/a | 0.9 | n/a | n/a | n/a | 2000 to 6000 mm | 45 to 400 m | Los Ulmos | n/a | 10% to 30% | n/a | Oyarzun2007
1208 | Croplands | n/a | cassava | South America | Colombia | Cauca | Quilichao | Tropical/megathermal | N | TN | n/a | n/a | n/a | n/a | n/a | n/a | 11.5 | n/a | n/a | n/a | n/a | n/a | n/a | n/a | n/a | n/a | n/a | 7% to 13% | Ruppenthal, M., Leihner, D.E., Steinmuller, N., & M.A. El-Sharkawy. 1997. Losses of organic matter and nutrients by water erosion in cassava-based cropping system. Expl. Agric. 33:487-498. | FAO2000
1209 | Croplands | n/a | cassava with covercrop | South America | Colombia | Cauca | Quilichao | Tropical/megathermal | N | TN | n/a | n/a | n/a | n/a | n/a | n/a | 24 | n/a | n/a | n/a | n/a | n/a | n/a | n/a | n/a | n/a | n/a | n/a | Ruppenthal, M., Leihner, D.E., Steinmuller, N., & M.A. El-Sharkawy. 1997. Losses of organic matter and nutrients by water erosion in cassava-based cropping system. Expl. Agric. 33:487-498. | FAO2000
1210 | Croplands | n/a | cassava with hedgerows | South America | Colombia | Cauca | Quilichao | Tropical/megathermal | N | TN | n/a | n/a | n/a | n/a | n/a | n/a | 5.8 | n/a | n/a | n/a | n/a | n/a | n/a | n/a | n/a | n/a | n/a | n/a | Ruppenthal, M., Leihner, D.E., Steinmuller, N., & M.A. El-Sharkawy. 1997. Losses of organic matter and nutrients by water erosion in cassava-based cropping system. Expl. Agric. 33:487-498. | FAO2000
1211 | Croplands | n/a | cassava | South America | Colombia | Cauca | Mondomo | Tropical/megathermal | N | TN | n/a | n/a | n/a | n/a | n/a | n/a | 13.3 | n/a | n/a | n/a | n/a | n/a | n/a | n/a | n/a | n/a | n/a | 12 to 20% | Ruppenthal, M., Leihner, D.E., Steinmuller, N., & M.A. El-Sharkawy. 1997. Losses of organic matter and nutrients by water erosion in cassava-based cropping system. Expl. Agric. 33:487-498. | FAO2000
1212 | Croplands | n/a | cassava with covercrop | South America | Colombia | Cauca | Mondomo | Tropical/megathermal | N | TN | n/a | n/a | n/a | n/a | n/a | n/a | 6.5 | n/a | n/a | n/a | n/a | n/a | n/a | n/a | n/a | n/a | n/a | n/a | Ruppenthal, M., Leihner, D.E., Steinmuller, N., & M.A. El-Sharkawy. 1997. Losses of organic matter and nutrients by water erosion in cassava-based cropping system. Expl. Agric. 33:487-498. | FAO2000
1213 | Croplands | n/a | cassava with hedgerows | South America | Colombia | Cauca | Mondomo | Tropical/megathermal | N | TN | n/a | n/a | n/a | n/a | n/a | n/a | 3.5 | n/a | n/a | n/a | n/a | n/a | n/a | n/a | n/a | n/a | n/a | n/a | Ruppenthal, M., Leihner, D.E., Steinmuller, N., & M.A. El-Sharkawy. 1997. Losses of organic matter and nutrients by water erosion in cassava-based cropping system. Expl. Agric. 33:487-498. | FAO2000
1214 | Croplands | n/a | cassava | Asia | Thailand | Chon Buri | Sri Racha Research Station | Tropical/megathermal | N | TN | n/a | n/a | n/a | n/a | n/a | n/a | 37.1 | n/a | n/a | n/a | n/a | n/a | n/a | n/a | n/a | n/a | n/a | 7% | Putthacharoen, S., Howeler, R.H., Jantawat, S., & V. Vichukit. 1998. Nutrient uptake and soil erosion losses in cassava and six other crops in Psamment in eastern Thailand. Field Crops Research 57:113-126. | FAO2000
1215 | Croplands | n/a | cassava | South America | Colombia | Cauca | Quilichao | Tropical/megathermal | P | available P | n/a | n/a | n/a | n/a | n/a | n/a | n/a | n/a | n/a | 0.16 | n/a | n/a | n/a | n/a | n/a | n/a | n/a | 7 to13% | Ruppenthal, M., Leihner, D.E., Steinmuller, N., & M.A. El-Sharkawy. 1997. Losses of organic matter and nutrients by water erosion in cassava-based cropping system. Expl. Agric. 33:487-498. | FAO2000
1216 | Croplands | n/a | cassava with covercrop | South America | Colombia | Cauca | Quilichao | Tropical/megathermal | P | available P | n/a | n/a | n/a | n/a | n/a | n/a | n/a | n/a | n/a | 0.24 | n/a | n/a | n/a | n/a | n/a | n/a | n/a | n/a | Ruppenthal, M., Leihner, D.E., Steinmuller, N., & M.A. El-Sharkawy. 1997. Losses of organic matter and nutrients by water erosion in cassava-based cropping system. Expl. Agric. 33:487-498. | FAO2000
1217 | Croplands | n/a | cassava with hedgerows | South America | Colombia | Cauca | Quilichao | Tropical/megathermal | P | available P | n/a | n/a | n/a | n/a | n/a | n/a | n/a | n/a | n/a | 0.06 | n/a | n/a | n/a | n/a | n/a | n/a | n/a | n/a | Ruppenthal, M., Leihner, D.E., Steinmuller, N., & M.A. El-Sharkawy. 1997. Losses of organic matter and nutrients by water erosion in cassava-based cropping system. Expl. Agric. 33:487-498. | FAO2000
1218 | Croplands | n/a | cassava | South America | Colombia | Cauca | Mondomo | Tropical/megathermal | P | available P | n/a | n/a | n/a | n/a | n/a | n/a | n/a | n/a | n/a | 1.09 | n/a | n/a | n/a | n/a | n/a | n/a | n/a | 12 to 20% | Ruppenthal, M., Leihner, D.E., Steinmuller, N., & M.A. El-Sharkawy. 1997. Losses of organic matter and nutrients by water erosion in cassava-based cropping system. Expl. Agric. 33:487-498. | FAO2000
1219 | Croplands | n/a | cassava with covercrop | South America | Colombia | Cauca | Mondomo | Tropical/megathermal | P | available P | n/a | n/a | n/a | n/a | n/a | n/a | n/a | n/a | n/a | 0.04 | n/a | n/a | n/a | n/a | n/a | n/a | n/a | n/a | Ruppenthal, M., Leihner, D.E., Steinmuller, N., & M.A. El-Sharkawy. 1997. Losses of organic matter and nutrients by water erosion in cassava-based cropping system. Expl. Agric. 33:487-498. | FAO2000
1220 | Croplands | n/a | cassava with hedgerows | South America | Colombia | Cauca | Mondomo | Tropical/megathermal | P | available P | n/a | n/a | n/a | n/a | n/a | n/a | n/a | n/a | n/a | 0.02 | n/a | n/a | n/a | n/a | n/a | n/a | n/a | n/a | Ruppenthal, M., Leihner, D.E., Steinmuller, N., & M.A. El-Sharkawy. 1997. Losses of organic matter and nutrients by water erosion in cassava-based cropping system. Expl. Agric. 33:487-498. | FAO2000
1221 | Croplands | n/a | cassava | Asia | Thailand | Chon Buri | Sri Racha Research Station | Tropical/megathermal | P | available P | n/a | n/a | n/a | n/a | n/a | n/a | n/a | n/a | n/a | 2.18 | n/a | n/a | n/a | n/a | n/a | n/a | n/a | 7% | Putthacharoen, S., Howeler, R.H., Jantawat, S., & V. Vichukit. 1998. Nutrient uptake and soil erosion losses in cassava and six other crops in Psamment in eastern Thailand. Field Crops Research 57:113-126. | FAO2000
1222 | Croplands | n/a | oil palm | Asia | Malaysia | Coast of Borneo | Tawau | Tropical/megathermal | N | inorganic N | n/a | 98.4 | 99 | n/a | n/a | n/a | n/a | n/a | n/a | n/a | n/a | n/a | n/a | n/a | n/a | Typic Hapludults or Haplic Acrisols | n/a | n/a | n/a | AhTung2009
1223 | Croplands | n/a | grass | Europe | France | n/a | n/a | Temperate/mesothermal | N | TN | n/a | 47 | 100 | n/a | n/a | n/a | n/a | n/a | n/a | n/a | n/a | n/a | n/a | n/a | n/a | silt loam | n/a | 7-15% | Patty, L., Real, B. & J.J. Gril. 1997. The use of grassed buffer strips to remove pesticides, nitrate and soluble phosphorus compounds from water. Pesticide Science. 49:243-251. | Dosskey2001
1225 | Croplands | n/a | grass | North America | United States | Kentucky | n/a | Continental/microthermal | P | TP | n/a | n/a | n/a | n/a | 90 | n/a | n/a | n/a | n/a | n/a | n/a | n/a | n/a | n/a | n/a | silt loam | n/a | 9% | Barfield, B.J., Blevins, R.L., Fogle, A.W., Madison, C.E., Inamdar, S., Carey, D.I. & V.P. Evangelou. 1998. Water quality impacts of natural filter strips in karst areas. Transactions, American Society of Agricultural Engineers, 41:371-381. | Dosskey2001
1226 | Croplands | n/a | grass | North America | United States | Kentucky | n/a | Continental/microthermal | N | TN | n/a | 90 | n/a | n/a | n/a | n/a | n/a | n/a | n/a | n/a | n/a | n/a | n/a | n/a | n/a | silt loam | n/a | 9% | Barfield, B.J., Blevins, R.L., Fogle, A.W., Madison, C.E., Inamdar, S., Carey, D.I. & V.P. Evangelou. 1998. Water quality impacts of natural filter strips in karst areas. Transactions, American Society of Agricultural Engineers, 41:371-381. | Dosskey2001
1227 | Croplands | n/a | grass | North America | United States | Kentucky | n/a | Continental/microthermal | N | TN | n/a | 90 | n/a | n/a | n/a | n/a | n/a | n/a | n/a | n/a | n/a | n/a | n/a | n/a | n/a | silt loam | n/a | 9% | Barfield, B.J., Blevins, R.L., Fogle, A.W., Madison, C.E., Inamdar, S., Carey, D.I. & V.P. Evangelou. 1998. Water quality impacts of natural filter strips in karst areas. Transactions, American Society of Agricultural Engineers, 41:371-381. | Dosskey2001
1228 | Croplands | n/a | buffel grass-fields (C.ciliaris) (first crop-cycle) | North America | Mexico | Jalisco | Chamela Biological station | Dry (arid and semi-arid) | P | TP | n/a | n/a | n/a | n/a | n/a | n/a | n/a | n/a | n/a | 36.6 | n/a | n/a | n/a | 748 mm | n/a | sandy loam | n/a | 22.5° | n/a | Maass1988
1229 | Croplands | n/a | guinea grass fields (P. maximum) (first crop-cycle) | North America | Mexico | Jalisco | Chamela Biological station | Dry (arid and semi-arid) | P | TP | n/a | n/a | n/a | n/a | n/a | n/a | n/a | n/a | n/a | 19.3 | n/a | n/a | n/a | 748 mm | n/a | sandy loam | n/a | 22.5° | n/a | Maass1988
1230 | Croplands | n/a | vegetative strips | North America | Mexico | Jalisco | Chamela Biological station | Dry (arid and semi-arid) | P | TP | n/a | n/a | n/a | n/a | n/a | n/a | n/a | n/a | n/a | 29.5 | n/a | n/a | n/a | 748 mm | n/a | sandy loam | n/a | 22.5° | n/a | Maass1988
1231 | Croplands | n/a | vegetative strips | North America | Mexico | Jalisco | Chamela Biological station | Dry (arid and semi-arid) | P | TP | n/a | n/a | n/a | n/a | n/a | n/a | n/a | n/a | n/a | 20.6 | n/a | n/a | n/a | 748 mm | n/a | sandy loam | n/a | 22.5° | n/a | Maass1988
1232 | Croplands | n/a | maize fields (first crop-cycle) | North America | Mexico | Jalisco | Chamela Biological station | Dry (arid and semi-arid) | P | TP | n/a | n/a | n/a | n/a | n/a | n/a | n/a | n/a | n/a | 26.6 | n/a | n/a | n/a | 748 mm | n/a | sandy loam | n/a | 22.5° | n/a | Maass1988
1233 | Croplands | n/a | mulch | North America | Mexico | Jalisco | Chamela Biological station | Dry (arid and semi-arid) | P | TP | n/a | n/a | n/a | n/a | n/a | n/a | n/a | n/a | n/a | 1.6 | n/a | n/a | n/a | 748 mm | n/a | sandy loam | n/a | 22.5° | n/a | Maass1988
1235 | Croplands | n/a | buffel grass-fields (C.ciliaris) (first crop-cycle) | North America | Mexico | Jalisco | Chamela Biological station | Dry (arid and semi-arid) | N | TN | n/a | n/a | n/a | n/a | n/a | n/a | 275 | n/a | n/a | n/a | n/a | n/a | n/a | 748 mm | n/a | sandy loam | n/a | 22.5° | n/a | Maass1988
1236 | Croplands | n/a | guinea grass fields (P. maximum) (first crop-cycle) | North America | Mexico | Jalisco | Chamela Biological station | Dry (arid and semi-arid) | N | TN | n/a | n/a | n/a | n/a | n/a | n/a | 155.2 | n/a | n/a | n/a | n/a | n/a | n/a | 748 mm | n/a | sandy loam | n/a | 22.5° | n/a | Maass1988
1237 | Croplands | n/a | vegetative strips | North America | Mexico | Jalisco | Chamela Biological station | Dry (arid and semi-arid) | N | TN | n/a | n/a | n/a | n/a | n/a | n/a | 167.5 | n/a | n/a | n/a | n/a | n/a | n/a | 748 mm | n/a | sandy loam | n/a | 22.5° | n/a | Maass1988
1238 | Croplands | n/a | vegetative strips | North America | Mexico | Jalisco | Chamela Biological station | Dry (arid and semi-arid) | N | TN | n/a | n/a | n/a | n/a | n/a | n/a | 143.9 | n/a | n/a | n/a | n/a | n/a | n/a | 748 mm | n/a | sandy loam | n/a | 22.5° | n/a | Maass1988
1239 | Croplands | n/a | maize fields (first crop-cycle) | North America | Mexico | Jalisco | Chamela Biological station | Dry (arid and semi-arid) | N | TN | n/a | n/a | n/a | n/a | n/a | n/a | 185.2 | n/a | n/a | n/a | n/a | n/a | n/a | 748 mm | n/a | sandy loam | n/a | 22.5° | n/a | Maass1988
1240 | Croplands | n/a | mulch | North America | Mexico | Jalisco | Chamela Biological station | Dry (arid and semi-arid) | N | TN | n/a | n/a | n/a | n/a | n/a | n/a | 12.9 | n/a | n/a | n/a | n/a | n/a | n/a | 748 mm | n/a | sandy loam | n/a | 22.5° | n/a | Maass1988
1242 | Croplands | n/a | buffel grass-fields (C.ciliaris) (first crop-cycle) | North America | Mexico | Jalisco | Chamela Biological station | Dry (arid and semi-arid) | P | TP | n/a | n/a | n/a | n/a | n/a | n/a | n/a | n/a | n/a | 11.2 | n/a | n/a | n/a | 748 mm | n/a | sandy loam | n/a | 22.5° | n/a | Maass1988
1243 | Croplands | n/a | guinea grass fields (P. maximum) (first crop-cycle) | North America | Mexico | Jalisco | Chamela Biological station | Dry (arid and semi-arid) | P | TP | n/a | n/a | n/a | n/a | n/a | n/a | n/a | n/a | n/a | 5.6 | n/a | n/a | n/a | 748 mm | n/a | sandy loam | n/a | 22.5° | n/a | Maass1988
1244 | Croplands | n/a | vegetative strips | North America | Mexico | Jalisco | Chamela Biological station | Dry (arid and semi-arid) | P | TP | n/a | n/a | n/a | n/a | n/a | n/a | n/a | n/a | n/a | 6.1 | n/a | n/a | n/a | 748 mm | n/a | sandy loam | n/a | 22.5° | n/a | Maass1988
1245 | Croplands | n/a | vegetative strips | North America | Mexico | Jalisco | Chamela Biological station | Dry (arid and semi-arid) | P | TP | n/a | n/a | n/a | n/a | n/a | n/a | n/a | n/a | n/a | 6.8 | n/a | n/a | n/a | 748 mm | n/a | sandy loam | n/a | 22.5° | n/a | Maass1988
1246 | Croplands | n/a | maize fields (first crop-cycle) | North America | Mexico | Jalisco | Chamela Biological station | Dry (arid and semi-arid) | P | TP | n/a | n/a | n/a | n/a | n/a | n/a | n/a | n/a | n/a | 8.8 | n/a | n/a | n/a | 748 mm | n/a | sandy loam | n/a | 22.5° | n/a | Maass1988
1247 | Croplands | n/a | mulch | North America | Mexico | Jalisco | Chamela Biological station | Dry (arid and semi-arid) | P | TP | n/a | n/a | n/a | n/a | n/a | n/a | n/a | n/a | n/a | 1.4 | n/a | n/a | n/a | 748 mm | n/a | sandy loam | n/a | 22.5° | n/a | Maass1988
1249 | Croplands | n/a | buffel grass-fields (C.ciliaris) (second crop-cycle) | North America | Mexico | Jalisco | Chamela Biological station | Dry (arid and semi-arid) | N | TN | n/a | n/a | n/a | n/a | n/a | n/a | 82 | n/a | n/a | n/a | n/a | n/a | n/a | 748 mm | n/a | sandy loam | n/a | 22.5° | n/a | Maass1988
1250 | Croplands | n/a | guinea grass fields (P. maximum) (second crop-cycle) | North America | Mexico | Jalisco | Chamela Biological station | Dry (arid and semi-arid) | N | TN | n/a | n/a | n/a | n/a | n/a | n/a | 44.6 | n/a | n/a | n/a | n/a | n/a | n/a | 748 mm | n/a | sandy loam | n/a | 22.5° | n/a | Maass1988
1251 | Croplands | n/a | vegetative strips | North America | Mexico | Jalisco | Chamela Biological station | Dry (arid and semi-arid) | N | TN | n/a | n/a | n/a | n/a | n/a | n/a | 37.9 | n/a | n/a | n/a | n/a | n/a | n/a | 748 mm | n/a | sandy loam | n/a | 22.5° | n/a | Maass1988
1252 | Croplands | n/a | vegetative strips | North America | Mexico | Jalisco | Chamela Biological station | Dry (arid and semi-arid) | N | TN | n/a | n/a | n/a | n/a | n/a | n/a | 53.3 | n/a | n/a | n/a | n/a | n/a | n/a | 748 mm | n/a | sandy loam | n/a | 22.5° | n/a | Maass1988
1253 | Croplands | n/a | maize fields (second crop-cycle) | North America | Mexico | Jalisco | Chamela Biological station | Dry (arid and semi-arid) | N | TN | n/a | n/a | n/a | n/a | n/a | n/a | 68.4 | n/a | n/a | n/a | n/a | n/a | n/a | 748 mm | n/a | sandy loam | n/a | 22.5° | n/a | Maass1988
1254 | Croplands | n/a | mulch | North America | Mexico | Jalisco | Chamela Biological station | Dry (arid and semi-arid) | N | TN | n/a | n/a | n/a | n/a | n/a | n/a | 10.4 | n/a | n/a | n/a | n/a | n/a | n/a | 748 mm | n/a | sandy loam | n/a | 22.5° | n/a | Maass1988
1315 | Croplands | n/a | n/a | South America | Brazil | Sao Paolo | n/a | Temperate/mesothermal | N | TN | 25 | n/a | n/a | n/a | n/a | n/a | n/a | n/a | n/a | n/a | n/a | n/a | n/a | n/a | n/a | n/a | n/a | n/a | TNC-Brazil | n/a
1316 | Croplands | n/a | n/a | South America | Brazil | Sao Paolo | n/a | Temperate/mesothermal | P | TP | n/a | n/a | n/a | 25 | n/a | n/a | n/a | n/a | n/a | n/a | n/a | n/a | n/a | n/a | n/a | n/a | n/a | n/a | TNC-Brazil | n/a
1317 | Croplands | n/a | n/a | South America | Brazil | Sao Paolo | n/a | Temperate/mesothermal | P | TP | n/a | n/a | n/a | n/a | n/a | n/a | n/a | n/a | n/a | 0.1 | n/a | n/a | n/a | n/a | n/a | n/a | n/a | n/a | SP Envir. Agency (2010) | n/a
1318 | Croplands | n/a | n/a | South America | Brazil | Sao Paolo | n/a | Temperate/mesothermal | N | TN | n/a | n/a | n/a | n/a | n/a | n/a | 1.8 | n/a | n/a | n/a | n/a | n/a | n/a | n/a | n/a | n/a | n/a | n/a | SP Envir. Agency (2010) | n/a
1319 | Croplands | n/a | n/a | South America | Brazil | Sao Paolo | Piracicaba River | Temperate/mesothermal | N | TN | n/a | n/a | n/a | n/a | n/a | n/a | 9 | n/a | n/a | n/a | n/a | n/a | n/a | n/a | n/a | n/a | n/a | n/a | Filoso et al, 2003 | n/a
1320 | Croplands | n/a | n/a | global | n/a | n/a | n/a | n/a | N | TN | n/a | n/a | n/a | n/a | n/a | n/a | 7.1 | n/a | n/a | n/a | n/a | n/a | n/a | n/a | n/a | n/a | n/a | n/a | Alvarez-Cobelas et al, 2008 | n/a
1321 | Croplands | n/a | sugarcane | South America | Brazil | Sao Paolo | n/a | Temperate/mesothermal | P | TP | n/a | n/a | n/a | n/a | n/a | n/a | n/a | n/a | n/a | 1.26 | n/a | n/a | n/a | n/a | n/a | n/a | n/a | n/a | SP Envir. Agency (2010) | n/a
1322 | Croplands | n/a | sugarcane | South America | Brazil | Sao Paolo | n/a | Temperate/mesothermal | N | TN | 25 | n/a | n/a | n/a | n/a | n/a | 10.8 | n/a | n/a | n/a | n/a | n/a | n/a | n/a | n/a | n/a | n/a | n/a | SP Envir. Agency (2010) | n/a
1323 | Croplands | n/a | sugarcane | South America | Brazil | Sao Paolo | n/a | Temperate/mesothermal | P | TP | n/a | n/a | n/a | 25 | n/a | n/a | n/a | n/a | n/a | n/a | n/a | n/a | n/a | n/a | n/a | n/a | n/a | n/a | TNC-Brazil | n/a
1324 | Croplands | n/a | sugarcane | South America | Brazil | Sao Paolo | n/a | Temperate/mesothermal | N | TN | n/a | n/a | n/a | n/a | n/a | n/a | n/a | n/a | n/a | n/a | n/a | n/a | n/a | n/a | n/a | n/a | n/a | n/a | TNC-Brazil | n/a
1325 | Croplands | n/a | sugarcane | Africa | Mauritius | n/a | n/a | Tropical/megathermal | N | TN | n/a | n/a | n/a | n/a | n/a | n/a | n/a | n/a | n/a | n/a | n/a | n/a | n/a | n/a | n/a | n/a | n/a | n/a | Kwong et al, 2002 | n/a
1326 | Croplands | n/a | sugarcane | Africa | Mauritius | n/a | n/a | Tropical/megathermal | P | TP | n/a | n/a | n/a | n/a | n/a | n/a | n/a | n/a | n/a | 0.2 | n/a | n/a | n/a | n/a | n/a | n/a | n/a | n/a | Kwong et al, 2002 | n/a
1327 | Croplands | n/a | other row crops | South America | Brazil | Sao Paolo | n/a | Temperate/mesothermal | N | TN | 25 | n/a | n/a | n/a | n/a | n/a | n/a | n/a | n/a | n/a | n/a | n/a | n/a | n/a | n/a | n/a | n/a | n/a | TNC-Brazil | n/a
1328 | Croplands | n/a | other row crops | South America | Brazil | Sao Paolo | n/a | Temperate/mesothermal | P | TP | n/a | n/a | n/a | 25 | n/a | n/a | n/a | n/a | n/a | n/a | n/a | n/a | n/a | n/a | n/a | n/a | n/a | n/a | TNC-Brazil | n/a
1329 | Croplands | n/a | other row crops | South America | Brazil | Sao Paolo | n/a | Temperate/mesothermal | N | TN | n/a | n/a | n/a | n/a | n/a | n/a | 10.8 | n/a | n/a | n/a | n/a | n/a | n/a | n/a | n/a | n/a | n/a | n/a | SP Envir. Agency (2010) | n/a
1330 | Croplands | n/a | other row crops | South America | Brazil | Sao Paolo | n/a | Temperate/mesothermal | P | TP | n/a | n/a | n/a | n/a | n/a | n/a | n/a | n/a | n/a | 1.26 | n/a | n/a | n/a | n/a | n/a | n/a | n/a | n/a | SP Envir. Agency (2010) | n/a
1331 | Croplands | n/a | other row crops | North America | United States | n/a | n/a | n/a | P | TP | n/a | n/a | n/a | n/a | n/a | n/a | n/a | n/a | n/a | 4.46 | 0.26 | 18.6 | n/a | n/a | n/a | n/a | n/a | n/a | Reckhow et al. 1980 | n/a
1332 | Croplands | n/a | other row crops | North America | United States | n/a | n/a | n/a | N | TN | n/a | n/a | n/a | n/a | n/a | n/a | 16.1 | n/a | n/a | n/a | n/a | n/a | n/a | n/a | n/a | n/a | n/a | n/a | Reckhow et al. 1980 | n/a
1333 | Croplands | n/a | n/a | global | n/a | n/a | n/a | n/a | N | TN | n/a | n/a | n/a | n/a | n/a | n/a | 16.9 | n/a | n/a | n/a | n/a | n/a | n/a | n/a | n/a | n/a | n/a | n/a | Alvarez-Cobelas et al, 2008 | n/a
1334 | Croplands | n/a | eucalyptus plantation | South America | Brazil | Sao Paolo | n/a | Temperate/mesothermal | N | TN | 75 | n/a | n/a | n/a | n/a | n/a | n/a | n/a | n/a | n/a | n/a | n/a | n/a | n/a | n/a | n/a | n/a | n/a | TNC-Brazil | n/a
1335 | Croplands | n/a | eucalyptus plantation | South America | Brazil | Sao Paolo | n/a | Temperate/mesothermal | P | TP | n/a | n/a | n/a | 75 | n/a | n/a | n/a | n/a | n/a | n/a | n/a | n/a | n/a | n/a | n/a | n/a | n/a | n/a | TNC-Brazil | n/a
7 | Croplands/Natural Vegetation Mosaic | n/a | pasture on second order stream | South America | Brazil | Rondonia | n/a | Tropical/megathermal | N | NH4 | 75 | n/a | n/a | n/a | n/a | n/a | n/a | n/a | n/a | n/a | n/a | n/a | n/a | n/a | n/a | n/a | n/a | n/a | Deegan, L.A., Neill, C., Haupert, C.L., Ballester, M.V.R., Krusche, A.V., Victoria, R.L., Thomas S.M., de Moor, E. (2010) Amazon deforestation alters small stream structure, nitrogen biogeochemistry and connectivity to larger rivers. Biogeochemistry DOI 2 | Deegan2010
8 | Croplands/Natural Vegetation Mosaic | n/a | pasture on third order stream | South America | Brazil | Rondonia | n/a | Tropical/megathermal | N | NH4 | 4 | n/a | n/a | n/a | n/a | n/a | n/a | n/a | n/a | n/a | n/a | n/a | n/a | n/a | n/a | n/a | n/a | n/a | Deegan, L.A., Neill, C., Haupert, C.L., Ballester, M.V.R., Krusche, A.V., Victoria, R.L., Thomas S.M., de Moor, E. (2010) Amazon deforestation alters small stream structure, nitrogen biogeochemistry and connectivity to larger rivers. Biogeochemistry DOI 3 | Deegan2010
166 | Croplands/Natural Vegetation Mosaic | n/a | degraded pasture | South America | Brazil | n/a | n/a | n/a | N | NH4 | n/a | n/a | n/a | n/a | n/a | n/a | 0 | n/a | n/a | n/a | n/a | n/a | n/a | n/a | n/a | n/a | n/a | n/a | Wilcke, W., Lilienfein, J. (2005). Nutrient leaching in oxisols under native and managed vegetation in Brazil. Journal of the Soil Science Society of America 69:1152-1161. | Wilcke2005
178 | Croplands/Natural Vegetation Mosaic | n/a | poultry (1986-1995) | Europe | United Kingdom | Nottinghamshire | Sherwood | Temperate/mesothermal | N | TN | n/a | n/a | n/a | n/a | n/a | n/a | 0.0028 | n/a | n/a | n/a | n/a | n/a | n/a | n/a | n/a | n/a | n/a | n/a | Zhang, H., Hiscock, K.M. (2011). Modelling the affect of forest cover in mitigating nitrate contamination of groundwater: A case study of the Sherwood Sandstone aquifer in the East Midlands, UK. Journal of Hydrology 399: 212-236 | Zhang2011
179 | Croplands/Natural Vegetation Mosaic | n/a | poultry (1996-2006) | Europe | United Kingdom | Nottinghamshire | Sherwood | Temperate/mesothermal | N | TN | n/a | n/a | n/a | n/a | n/a | n/a | 0.0028 | n/a | n/a | n/a | n/a | n/a | n/a | n/a | n/a | n/a | n/a | n/a | Zhang, H., Hiscock, K.M. (2011). Modelling the affect of forest cover in mitigating nitrate contamination of groundwater: A case study of the Sherwood Sandstone aquifer in the East Midlands, UK. Journal of Hydrology 399: 212-236 | Zhang2011
193 | Croplands/Natural Vegetation Mosaic | n/a | rough grazing | Europe | United Kingdom | Cotswolds | River Windrush | Temperate/mesothermal | P | TP | n/a | n/a | n/a | n/a | n/a | n/a | n/a | n/a | n/a | 0.02 | n/a | n/a | n/a | n/a | n/a | n/a | n/a | n/a | Johnes, P.J. (1996). Evaluation and management of the impact of land use change on the nnitrogen and phosphorus load delivered to surface waters: the export coefficient modelling approach. Journal of Hydrology 183: 323-349 | Johnes1996
224 | Croplands/Natural Vegetation Mosaic | n/a | pasture | Australia | Australia | Australian Capital Territory | Canberra | Temperate/mesothermal | P | TP | n/a | n/a | n/a | n/a | n/a | n/a | n/a | n/a | n/a | 0.064 | n/a | n/a | n/a | n/a | n/a | n/a | n/a | n/a | Vink, S., Ford, P.W., Bormans, M., Kelly, C., Turley, C. (2007) Contrasting nutrient exports from a forested and an agricultural catchment in south-eastern Australia. Biogeochemistry 84: 247-264. | Vink2007
231 | Croplands/Natural Vegetation Mosaic | n/a | pasture | Europe | Switzerland | n/a | n/a | Continental/microthermal | P | SRP | n/a | n/a | n/a | n/a | n/a | n/a | n/a | n/a | n/a | 0.07 | n/a | n/a | n/a | n/a | n/a | n/a | n/a | n/a | Zobrist, J., Reichert, P. (2006). Bayesian estimation of export coefficients from diffuse and point sources in Swiss watersheds. Journal of Hydrology 329: 207-223. | Zobrist2006
244 | Croplands/Natural Vegetation Mosaic | n/a | pasture | Europe | France | Massif Central | n/a | Temperate/mesothermal | P | TP | n/a | n/a | n/a | n/a | n/a | n/a | n/a | n/a | n/a | 0.1 | n/a | n/a | n/a | n/a | n/a | n/a | n/a | n/a | Brigault, S., Ruban, V. (2000). External phosphorus load estimates and P-budget for the hydroelectric reservoir of Bort-les_orgues, France. Water, Air and Soil Pollution 119: 91-102. | Brigault2000
253 | Croplands/Natural Vegetation Mosaic | n/a | dairy farm | North America | United States | n/a | n/a | n/a | P | TP | n/a | n/a | n/a | n/a | n/a | n/a | n/a | n/a | n/a | 0.1 | n/a | n/a | n/a | n/a | n/a | n/a | n/a | n/a | Meals 1987 | Jeje2006
255 | Croplands/Natural Vegetation Mosaic | n/a | pasture | North America | United States | North Carolina | n/a | Temperate/mesothermal | P | TP | n/a | n/a | n/a | n/a | n/a | n/a | n/a | n/a | n/a | 0.1 | n/a | n/a | n/a | n/a | n/a | n/a | n/a | n/a | North Carolina State University Pollutant Budget Estimation Form. http://www.water.ncsu.edu/watershedss/dss/spread1.html accessed on 15June 2011 | n/a
277 | Croplands/Natural Vegetation Mosaic | n/a | rain fed agriculture (2001) | Asia | India | Central Himalayas | Bhetahad watershed | Temperate/mesothermal | P | TP | n/a | n/a | n/a | n/a | n/a | n/a | n/a | n/a | n/a | 0.14 | n/a | n/a | n/a | n/a | n/a | n/a | n/a | n/a | Kothyari, B.P., Verma, P.K., Joshi, B.K., Kothyari, U.C. (2004) Rainfall-runoff-soil and nutrient loss relationships for plot size areas of Bhetagad watershed in Central Himalaya, India. Journal of Hydrology 293: 137-150. | Kothyari2004
278 | Croplands/Natural Vegetation Mosaic | n/a | moderate dairy grazing | North America | United States | North Carolina | Waynesville | Temperate/mesothermal | P | TP | n/a | n/a | n/a | n/a | n/a | n/a | n/a | n/a | n/a | 0.14 | n/a | n/a | n/a | n/a | n/a | n/a | n/a | n/a | n/a | Reckhow1980
285 | Croplands/Natural Vegetation Mosaic | n/a | pigs (1996-2006) | Europe | United Kingdom | Nottingahmshire | Sherwood | Temperate/mesothermal | N | TN | n/a | n/a | n/a | n/a | n/a | n/a | 0.15 | n/a | n/a | n/a | n/a | n/a | n/a | n/a | n/a | n/a | n/a | n/a | Zhang, H., Hiscock, K.M. (2011). Modelling the affect of forest cover in mitigating nitrate contamination of groundwater: A case study of the Sherwood Sandstone aquifer in the East Midlands, UK. Journal of Hydrology 399: 212-236 | Zhang2011
287 | Croplands/Natural Vegetation Mosaic | n/a | heavy dairy grazing | North America | United States | North Carolina | n/a | Temperate/mesothermal | P | TP | n/a | n/a | n/a | n/a | n/a | n/a | n/a | n/a | n/a | 0.16 | n/a | n/a | n/a | n/a | n/a | n/a | n/a | n/a | n/a | Reckhow1980
288 | Croplands/Natural Vegetation Mosaic | n/a | mixed | North America | United States | Wisconsin | n/a | Continental/microthermal | N | TN | n/a | n/a | n/a | n/a | n/a | n/a | 0.176 | n/a | n/a | n/a | n/a | n/a | n/a | n/a | n/a | n/a | n/a | n/a | Clesceri et al. 1986 | Clesceri1986
294 | Croplands/Natural Vegetation Mosaic | n/a | pigs (1986-1995) | Europe | United Kingdom | Nottinghamshire | Sherwood | Temperate/mesothermal | N | TN | n/a | n/a | n/a | n/a | n/a | n/a | 0.19 | n/a | n/a | n/a | n/a | n/a | n/a | n/a | n/a | n/a | n/a | n/a | Zhang, H., Hiscock, K.M. (2011). Modelling the affect of forest cover in mitigating nitrate contamination of groundwater: A case study of the Sherwood Sandstone aquifer in the East Midlands, UK. Journal of Hydrology 399: 212-236 | Zhang2011
304 | Croplands/Natural Vegetation Mosaic | n/a | grazed bluegrass | North America | United States | North Carolina | n/a | Temperate/mesothermal | P | TP | n/a | n/a | n/a | n/a | n/a | n/a | n/a | n/a | n/a | 0.2 | n/a | n/a | n/a | n/a | n/a | n/a | n/a | n/a | Frissel 1978 | Jeje2006
311 | Croplands/Natural Vegetation Mosaic | n/a | pasture | North America | Canada | Ontario | Waterloo (Laurel Creeek Conservation Area) | Continental/microthermal | P | TP | n/a | n/a | n/a | n/a | n/a | n/a | n/a | n/a | n/a | 0.2 | n/a | n/a | n/a | n/a | n/a | n/a | n/a | n/a | Winter, J.G., Duthie, H.C. (2000). Export coefficient modeling to assess phosphorus loading in an urban watershed. Journal of the American Water Resources Association 36: 1053-1063 | Winter2000
313 | Croplands/Natural Vegetation Mosaic | n/a | rotational grazing | North America | United States | Oklahoma | Chickasha | Temperate/mesothermal | P | TP | n/a | n/a | n/a | n/a | n/a | n/a | n/a | n/a | n/a | 0.2 | n/a | n/a | n/a | n/a | n/a | n/a | n/a | n/a | n/a | Reckhow1980
320 | Croplands/Natural Vegetation Mosaic | n/a | sheep (1996-2006) | Europe | United Kingdom | Nottinghamshire | Sherwood | Temperate/mesothermal | N | TN | n/a | n/a | n/a | n/a | n/a | n/a | 0.238 | n/a | n/a | n/a | n/a | n/a | n/a | n/a | n/a | n/a | n/a | n/a | Zhang, H., Hiscock, K.M. (2011). Modelling the affect of forest cover in mitigating nitrate contamination of groundwater: A case study of the Sherwood Sandstone aquifer in the East Midlands, UK. Journal of Hydrology 399: 212-236 | Zhang2011
326 | Croplands/Natural Vegetation Mosaic | n/a | grazing grass (1996-2006) | Europe | United Kingdom | Nottinghamshire | n/a | Temperate/mesothermal | N | TN | n/a | n/a | n/a | n/a | n/a | n/a | 0.25 | n/a | n/a | n/a | n/a | n/a | n/a | n/a | n/a | n/a | n/a | n/a | Zhang, H., Hiscock, K.M. (2011). Modelling the affect of forest cover in mitigating nitrate contamination of groundwater: A case study of the Sherwood Sandstone aquifer in the East Midlands, UK. Journal of Hydrology 399: 212-236 | Zhang2011
330 | Croplands/Natural Vegetation Mosaic | n/a | pasture | North America | United States | South Dakota | Eastern South Dakota | Continental/microthermal | P | TP | n/a | n/a | n/a | n/a | n/a | n/a | n/a | n/a | n/a | 0.25 | n/a | n/a | n/a | n/a | n/a | n/a | n/a | n/a | n/a | Reckhow1980
331 | Croplands/Natural Vegetation Mosaic | n/a | rotation grazing | North America | United States | n/a | n/a | n/a | P | TP | n/a | n/a | n/a | n/a | n/a | n/a | n/a | n/a | n/a | 0.25 | n/a | n/a | n/a | n/a | n/a | n/a | n/a | n/a | n/a | Reckhow1980
332 | Croplands/Natural Vegetation Mosaic | n/a | rotation grazing | North America | United States | Iowa | Treynor | Continental/microthermal | P | TP | n/a | n/a | n/a | n/a | n/a | n/a | n/a | n/a | n/a | 0.251 | n/a | n/a | n/a | n/a | n/a | n/a | n/a | n/a | n/a | Reckhow1980
342 | Croplands/Natural Vegetation Mosaic | n/a | sheep (1986-1995) | Europe | United Kingdom | Nottingahmshire | n/a | Temperate/mesothermal | N | TN | n/a | n/a | n/a | n/a | n/a | n/a | 0.289 | n/a | n/a | n/a | n/a | n/a | n/a | n/a | n/a | n/a | n/a | n/a | Zhang, H., Hiscock, K.M. (2011). Modelling the affect of forest cover in mitigating nitrate contamination of groundwater: A case study of the Sherwood Sandstone aquifer in the East Midlands, UK. Journal of Hydrology 399: 212-236 | Zhang2011
360 | Croplands/Natural Vegetation Mosaic | n/a | grazing grass | Europe | United Kingdom | Nottinghamshire | n/a | Temperate/mesothermal | N | TN | n/a | n/a | n/a | n/a | n/a | n/a | 0.31 | n/a | n/a | n/a | n/a | n/a | n/a | n/a | n/a | n/a | n/a | n/a | Zhang, H., Hiscock, K.M. (2011). Modelling the affect of forest cover in mitigating nitrate contamination of groundwater: A case study of the Sherwood Sandstone aquifer in the East Midlands, UK. Journal of Hydrology 399: 212-236 | Zhang2011
402 | Croplands/Natural Vegetation Mosaic | n/a | pasture (22 yr old) | South America | Brazil | Rondonia | n/a | Tropical/megathermal | N | DIN (NH4) | n/a | n/a | n/a | n/a | n/a | n/a | 0.5 | n/a | n/a | n/a | n/a | n/a | n/a | n/a | n/a | n/a | n/a | n/a | Neill, C., Piccolo, M.C., Cerri, C.C., Steudler, P.A., Melillo, J.M. (2006). Soil solution nitrogen losses during clearing of lowland Amazon forest for pasture. Plant and Soil 281: 233-245. | Neill2006
403 | Croplands/Natural Vegetation Mosaic | n/a | mixed agriculture/urban/cattle | North America | United States | n/a | n/a | n/a | P | TP | n/a | n/a | n/a | n/a | n/a | n/a | n/a | n/a | n/a | 0.5 | n/a | n/a | n/a | n/a | n/a | n/a | n/a | n/a | Field 1986 | Jeje2006
415 | Croplands/Natural Vegetation Mosaic | n/a | mixed forest | South America | Ecuador | n/a | n/a | n/a | P | TP | n/a | n/a | n/a | n/a | n/a | n/a | n/a | n/a | n/a | 0.56 | n/a | n/a | n/a | n/a | n/a | n/a | n/a | n/a | Borbor-Cordova, M.J., Boyer, E.W., McDowell, W.H., Hall, C.A. (2006) Nitrogen and phosphorus budgets for a tropical watershed impactd by agricultural land use: Guayas, Ecuador. Biogeochemistry 79: 135-161. | Borbor-Cordova2006
429 | Croplands/Natural Vegetation Mosaic | n/a | pasture | Australia | Australia | Australian Capital Territory | Canberra | Temperate/mesothermal | N | TN | n/a | n/a | n/a | n/a | n/a | n/a | 0.61 | n/a | n/a | n/a | n/a | n/a | n/a | n/a | n/a | n/a | n/a | n/a | Vink, S., Ford, P.W., Bormans, M., Kelly, C., Turley, C. (2007) Contrasting nutrient exports from a forested and an agricultural catchment in south-eastern Australia. Biogeochemistry 84: 247-264. | Vink2007
442 | Croplands/Natural Vegetation Mosaic | n/a | scrub/shrub pasture | South America | Chile | Southern Chile | n/a | Temperate/mesothermal | P | TP | n/a | n/a | n/a | n/a | n/a | n/a | n/a | n/a | n/a | 0.66 | n/a | n/a | n/a | n/a | n/a | n/a | n/a | n/a | Oyarzun, C.E., Campos, H., Huber, A. (1997). Exportacion de nutrientes en microcuencas con distinto uso del suelo en el sur de Chile (Lago Rupanco, X Region). Revista Chilena de Historia Natural 70: 507-519. | Oyarzun1997
459 | Croplands/Natural Vegetation Mosaic | n/a | continuous grazing (little bluestem cover active gullies) | North America | United States | Oklahoma | Chickasha | Temperate/mesothermal | P | TP | n/a | n/a | n/a | n/a | n/a | n/a | n/a | n/a | n/a | 0.76 | n/a | n/a | n/a | n/a | n/a | n/a | n/a | n/a | n/a | Reckhow1980
472 | Croplands/Natural Vegetation Mosaic | n/a | grazed in summer | North America | United States | Ohio | Coshocton | Continental/microthermal | P | TP | n/a | n/a | n/a | n/a | n/a | n/a | n/a | n/a | n/a | 0.85 | n/a | n/a | n/a | n/a | n/a | n/a | n/a | n/a | n/a | Reckhow1980
479 | Croplands/Natural Vegetation Mosaic | n/a | pasture | North America | United States | Montana | n/a | Dry (arid and semi-arid) | P | TP | n/a | n/a | n/a | n/a | n/a | n/a | n/a | n/a | n/a | 0.9 | n/a | n/a | n/a | n/a | n/a | n/a | n/a | n/a | Montana Dept Environ Quality MDEQ 2001 | Jeje2006
481 | Croplands/Natural Vegetation Mosaic | n/a | pasture | North America | United States | New York | West Branch Delaware River | Temperate/mesothermal | P | TP | n/a | n/a | n/a | n/a | n/a | n/a | n/a | n/a | n/a | 0.93 | n/a | n/a | n/a | n/a | n/a | n/a | n/a | n/a | Endreny, T.A., Wood, E.F. (2003). Watershed weighting of export coefficients to map critical phosphorous loading areas. Journal of the American Water Resources Association 39: 165-185 | Endreny2003
483 | Croplands/Natural Vegetation Mosaic | n/a | pasture and crops | South America | Chile | Southern Chile | n/a | Temperate/mesothermal | P | TP | n/a | n/a | n/a | n/a | n/a | n/a | n/a | n/a | n/a | 0.935 | n/a | n/a | n/a | n/a | n/a | n/a | n/a | n/a | Oyarzun, C.E., Campos, H., Huber, A. (1997). Exportacion de nutrientes en microcuencas con distinto uso del suelo en el sur de Chile (Lago Rupanco, X Region). Revista Chilena de Historia Natural 70: 507-519. | Oyarzun1997
500 | Croplands/Natural Vegetation Mosaic | n/a | pasture | North America | Canada | n/a | n/a | n/a | P | TP | n/a | n/a | n/a | n/a | n/a | n/a | n/a | n/a | n/a | 1 | n/a | n/a | n/a | n/a | n/a | n/a | n/a | n/a | Lassavils and Berrux 2000 | Jeje2006
503 | Croplands/Natural Vegetation Mosaic | n/a | forage fields | North America | United States | Texas | North Bosque River | Temperate/mesothermal | P | TP | n/a | n/a | n/a | n/a | n/a | n/a | n/a | n/a | n/a | 1.04 | n/a | n/a | n/a | n/a | n/a | n/a | n/a | n/a | Macfarland and Hauck 2001 | Macfarland2001
512 | Croplands/Natural Vegetation Mosaic | n/a | pasture (abandoned) | South America | Costa Rica | n/a | La Selva Biological Station | Tropical/megathermal | P | DIP | n/a | n/a | n/a | n/a | n/a | n/a | n/a | n/a | n/a | 1.1 | n/a | n/a | n/a | n/a | n/a | n/a | n/a | n/a | Radulovich, R., Sollins, P. (1991) Nitrogen and phosphorus leaching in zero-tension drainage from a humid tropical soil. Biotropica 23: 84-87. | Radulovich1991
518 | Croplands/Natural Vegetation Mosaic | n/a | pasture | South America | Chile | Southern Chile | n/a | Temperate/mesothermal | P | TP | n/a | n/a | n/a | n/a | n/a | n/a | n/a | n/a | n/a | 1.179 | n/a | n/a | n/a | n/a | n/a | n/a | n/a | n/a | Oyarzun, C.E., Campos, H., Huber, A. (1997). Exportacion de nutrientes en microcuencas con distinto uso del suelo en el sur de Chile (Lago Rupanco, X Region). Revista Chilena de Historia Natural 70: 507-519. | Oyarzun1997
520 | Croplands/Natural Vegetation Mosaic | n/a | pasture | South America | Chile | Southern Chile | n/a | Temperate/mesothermal | P | TP | n/a | n/a | n/a | n/a | n/a | n/a | n/a | n/a | n/a | 1.185 | n/a | n/a | n/a | n/a | n/a | n/a | n/a | n/a | Oyarzun, C.E., Campos, H., Huber, A. (1997). Exportacion de nutrientes en microcuencas con distinto uso del suelo en el sur de Chile (Lago Rupanco, X Region). Revista Chilena de Historia Natural 70: 507-519. | Oyarzun1997
522 | Croplands/Natural Vegetation Mosaic | n/a | pasture (5 yr old) | South America | Brazil | Rondonia | n/a | Tropical/megathermal | N | DIN (NH4) | n/a | n/a | n/a | n/a | n/a | n/a | 1.2 | n/a | n/a | n/a | n/a | n/a | n/a | n/a | n/a | n/a | n/a | n/a | Neill, C., Piccolo, M.C., Cerri, C.C., Steudler, P.A., Melillo, J.M. (2006). Soil solution nitrogen losses during clearing of lowland Amazon forest for pasture. Plant and Soil 281: 233-245. | Neill2006
536 | Croplands/Natural Vegetation Mosaic | n/a | cattle (1996-2006) | Europe | United Kingdom | Nottinghamshire | n/a | Temperate/mesothermal | N | TN | n/a | n/a | n/a | n/a | n/a | n/a | 1.3041 | n/a | n/a | n/a | n/a | n/a | n/a | n/a | n/a | n/a | n/a | n/a | Zhang, H., Hiscock, K.M. (2011). Modelling the affect of forest cover in mitigating nitrate contamination of groundwater: A case study of the Sherwood Sandstone aquifer in the East Midlands, UK. Journal of Hydrology 399: 212-236 | Zhang2011
538 | Croplands/Natural Vegetation Mosaic | n/a | degraded pasture (2001) | Asia | India | Central Himalayas | Bhetagad watershed | Temperate/mesothermal | P | TP | n/a | n/a | n/a | n/a | n/a | n/a | n/a | n/a | n/a | 1.34 | n/a | n/a | n/a | n/a | n/a | n/a | n/a | n/a | Kothyari, B.P., Verma, P.K., Joshi, B.K., Kothyari, U.C. (2004) Rainfall-runoff-soil and nutrient loss relationships for plot size areas of Bhetagad watershed in Central Himalaya, India. Journal of Hydrology 293: 137-150. | Kothyari2004
539 | Croplands/Natural Vegetation Mosaic | n/a | pasture for brood cattle | North America | United States | Georgia | Eatonton | Temperate/mesothermal | P | TP | n/a | n/a | n/a | n/a | n/a | n/a | n/a | n/a | n/a | 1.35 | n/a | n/a | n/a | n/a | n/a | n/a | n/a | n/a | n/a | Reckhow1980
546 | Croplands/Natural Vegetation Mosaic | n/a | degraded pasture (1999) | Asia | India | Central Himalayas | Bhetagad watershed | Temperate/mesothermal | P | TP | n/a | n/a | n/a | n/a | n/a | n/a | n/a | n/a | n/a | 1.43 | n/a | n/a | n/a | n/a | n/a | n/a | n/a | n/a | Kothyari, B.P., Verma, P.K., Joshi, B.K., Kothyari, U.C. (2004) Rainfall-runoff-soil and nutrient loss relationships for plot size areas of Bhetagad watershed in Central Himalaya, India. Journal of Hydrology 293: 137-150. | Kothyari2004
549 | Croplands/Natural Vegetation Mosaic | n/a | continuous grazing | North America | United States | n/a | n/a | n/a | P | TP | n/a | n/a | n/a | n/a | n/a | n/a | n/a | n/a | n/a | 1.46 | n/a | n/a | n/a | n/a | n/a | n/a | n/a | n/a | n/a | Reckhow1980
551 | Croplands/Natural Vegetation Mosaic | n/a | rotation grazing | North America | United States | n/a | n/a | n/a | N | TN | n/a | n/a | n/a | n/a | n/a | n/a | 1.48 | n/a | n/a | n/a | n/a | n/a | n/a | n/a | n/a | n/a | n/a | n/a | n/a | Reckhow1980
561 | Croplands/Natural Vegetation Mosaic | n/a | pasture | North America | United States | South Dakota | Eastern South Dakota | Continental/microthermal | N | TN | n/a | n/a | n/a | n/a | n/a | n/a | 1.52 | n/a | n/a | n/a | n/a | n/a | n/a | n/a | n/a | n/a | n/a | n/a | n/a | Reckhow1980
565 | Croplands/Natural Vegetation Mosaic | n/a | degraded pasture (2000) | Asia | India | Central Himalayas | Bhetagad watershed | Temperate/mesothermal | P | TP | n/a | n/a | n/a | n/a | n/a | n/a | n/a | n/a | n/a | 1.62 | n/a | n/a | n/a | n/a | n/a | n/a | n/a | n/a | Kothyari, B.P., Verma, P.K., Joshi, B.K., Kothyari, U.C. (2004) Rainfall-runoff-soil and nutrient loss relationships for plot size areas of Bhetagad watershed in Central Himalaya, India. Journal of Hydrology 293: 137-150. | Kothyari2004
568 | Croplands/Natural Vegetation Mosaic | n/a | tea plantation (1999) | Asia | India | Central Himalayas | Bhetagad watershed | Temperate/mesothermal | P | TP | n/a | n/a | n/a | n/a | n/a | n/a | n/a | n/a | n/a | 1.69 | n/a | n/a | n/a | n/a | n/a | n/a | n/a | n/a | Kothyari, B.P., Verma, P.K., Joshi, B.K., Kothyari, U.C. (2004) Rainfall-runoff-soil and nutrient loss relationships for plot size areas of Bhetagad watershed in Central Himalaya, India. Journal of Hydrology 293: 137-150. | Kothyari2004
572 | Croplands/Natural Vegetation Mosaic | n/a | rotational grazing | North America | United States | Oklahoma | Chickasha | Temperate/mesothermal | N | TN | n/a | n/a | n/a | n/a | n/a | n/a | 1.73 | n/a | n/a | n/a | n/a | n/a | n/a | n/a | n/a | n/a | n/a | n/a | n/a | Reckhow1980
584 | Croplands/Natural Vegetation Mosaic | n/a | mixed forest and pasture (30-55% pasture) | South America | Chile | North Pyongan | Coastal Cordillera | Temperate/mesothermal | N | TN | n/a | n/a | n/a | n/a | n/a | n/a | 1.8 | n/a | n/a | n/a | n/a | n/a | n/a | n/a | n/a | n/a | n/a | n/a | Oyarzun, C.E., Huber, A. (2003). Nitrogen export from forested and agricultural watersheds of southern Chile. Gayana Botany 1: 63-68. | Oyarzun2003
589 | Croplands/Natural Vegetation Mosaic | n/a | cattle (1986-1995) | Europe | United Kingdom | Nottinghamshire | n/a | Temperate/mesothermal | N | TN | n/a | n/a | n/a | n/a | n/a | n/a | 1.8193 | n/a | n/a | n/a | n/a | n/a | n/a | n/a | n/a | n/a | n/a | n/a | Zhang, H., Hiscock, K.M. (2011). Modelling the affect of forest cover in mitigating nitrate contamination of groundwater: A case study of the Sherwood Sandstone aquifer in the East Midlands, UK. Journal of Hydrology 399: 212-236 | Zhang2011
593 | Croplands/Natural Vegetation Mosaic | n/a | degraded pasture (1998) | Asia | India | Central Himalayas | Bhetagad watershed | Temperate/mesothermal | P | TP | n/a | n/a | n/a | n/a | n/a | n/a | n/a | n/a | n/a | 1.95 | n/a | n/a | n/a | n/a | n/a | n/a | n/a | n/a | Kothyari, B.P., Verma, P.K., Joshi, B.K., Kothyari, U.C. (2004) Rainfall-runoff-soil and nutrient loss relationships for plot size areas of Bhetagad watershed in Central Himalaya, India. Journal of Hydrology 293: 137-150. | Kothyari2004
621 | Croplands/Natural Vegetation Mosaic | n/a | rotation grazing | North America | United States | Iowa | Treynor | Continental/microthermal | N | TN | n/a | n/a | n/a | n/a | n/a | n/a | 2.32 | n/a | n/a | n/a | n/a | n/a | n/a | n/a | n/a | n/a | n/a | n/a | n/a | Reckhow1980
654 | Croplands/Natural Vegetation Mosaic | n/a | mixed forest | South America | Ecuador | n/a | n/a | n/a | N | TN | n/a | n/a | n/a | n/a | n/a | n/a | 3 | n/a | n/a | n/a | n/a | n/a | n/a | n/a | n/a | n/a | n/a | n/a | Borbor-Cordova, M.J., Boyer, E.W., McDowell, W.H., Hall, C.A. (2006) Nitrogen and phosphorus budgets for a tropical watershed impactd by agricultural land use: Guayas, Ecuador. Biogeochemistry 79: 135-161. | Borbor-Cordova2006
662 | Croplands/Natural Vegetation Mosaic | n/a | degraded pasture (1999) | Asia | India | Central Himalayas | Bhetagad watershed | Temperate/mesothermal | N | TN | n/a | n/a | n/a | n/a | n/a | n/a | 3.03 | n/a | n/a | n/a | n/a | n/a | n/a | n/a | n/a | n/a | n/a | n/a | Kothyari, B.P., Verma, P.K., Joshi, B.K., Kothyari, U.C. (2004) Rainfall-runoff-soil and nutrient loss relationships for plot size areas of Bhetagad watershed in Central Himalaya, India. Journal of Hydrology 293: 137-150. | Kothyari2004
664 | Croplands/Natural Vegetation Mosaic | n/a | rotational grazing | North America | United States | Oklahoma | Chickasha | Temperate/mesothermal | P | TP | n/a | n/a | n/a | n/a | n/a | n/a | n/a | n/a | n/a | 3.09 | n/a | n/a | n/a | n/a | n/a | n/a | n/a | n/a | n/a | Reckhow1980
665 | Croplands/Natural Vegetation Mosaic | n/a | mixed forest | South America | Ecuador | n/a | n/a | n/a | N | TN | n/a | n/a | n/a | n/a | n/a | n/a | 3.1 | n/a | n/a | n/a | n/a | n/a | n/a | n/a | n/a | n/a | n/a | n/a | Borbor-Cordova, M.J., Boyer, E.W., McDowell, W.H., Hall, C.A. (2006) Nitrogen and phosphorus budgets for a tropical watershed impactd by agricultural land use: Guayas, Ecuador. Biogeochemistry 79: 135-161. | Borbor-Cordova2006
668 | Croplands/Natural Vegetation Mosaic | n/a | pasture | North America | United States | North Carolina | n/a | Temperate/mesothermal | N | TN | n/a | n/a | n/a | n/a | n/a | n/a | 3.1 | n/a | n/a | n/a | n/a | n/a | n/a | n/a | n/a | n/a | n/a | n/a | North Carolina State University Pollutant Budget Estimation Form. http://www.water.ncsu.edu/watershedss/dss/spread1.html accessed on 15June 2011 | n/a
669 | Croplands/Natural Vegetation Mosaic | n/a | degraded pasture | South America | Brazil | n/a | n/a | n/a | N | NO3 | n/a | n/a | n/a | n/a | n/a | n/a | 3.1 | n/a | n/a | n/a | n/a | n/a | n/a | n/a | n/a | n/a | n/a | n/a | Wilcke, W., Lilienfein, J. (2005). Nutrient leaching in oxisols under native and managed vegetation in Brazil. Journal of the Soil Science Society of America 69:1152-1161. | Wilcke2005
681 | Croplands/Natural Vegetation Mosaic | n/a | moderate dairy grazing | North America | United States | North Carolina | Wayneville | Temperate/mesothermal | N | TN | n/a | n/a | n/a | n/a | n/a | n/a | 3.46 | n/a | n/a | n/a | n/a | n/a | n/a | n/a | n/a | n/a | n/a | n/a | n/a | Reckhow1980
694 | Croplands/Natural Vegetation Mosaic | n/a | winter grazed and summer rotational | North America | United States | n/a | Coshocton | n/a | P | TP | n/a | n/a | n/a | n/a | n/a | n/a | n/a | n/a | n/a | 3.6 | n/a | n/a | n/a | n/a | n/a | n/a | n/a | n/a | n/a | Reckhow1980
704 | Croplands/Natural Vegetation Mosaic | n/a | mixed forest | South America | Ecuador | n/a | n/a | n/a | N | TN | n/a | n/a | n/a | n/a | n/a | n/a | 3.8 | n/a | n/a | n/a | n/a | n/a | n/a | n/a | n/a | n/a | n/a | n/a | Borbor-Cordova, M.J., Boyer, E.W., McDowell, W.H., Hall, C.A. (2006) Nitrogen and phosphorus budgets for a tropical watershed impactd by agricultural land use: Guayas, Ecuador. Biogeochemistry 79: 135-161. | Borbor-Cordova2006
707 | Croplands/Natural Vegetation Mosaic | n/a | continuous grazing with some supplementary winter feeding | North America | United States | Maryland | Rhode River | Temperate/mesothermal | P | TP | n/a | n/a | n/a | n/a | n/a | n/a | n/a | n/a | n/a | 3.8 | n/a | n/a | n/a | n/a | n/a | n/a | n/a | n/a | n/a | Reckhow1980
720 | Croplands/Natural Vegetation Mosaic | n/a | mixed | North America | United States | Wisconsin | n/a | Continental/microthermal | P | TP | n/a | n/a | n/a | n/a | n/a | n/a | n/a | n/a | n/a | 4.07 | n/a | n/a | n/a | n/a | n/a | n/a | n/a | n/a | Clesceri et al. 1986 | Clesceri1986
750 | Croplands/Natural Vegetation Mosaic | n/a | rotational grazing | North America | United States | Oklahoma | Chickasha | Temperate/mesothermal | N | TN | n/a | n/a | n/a | n/a | n/a | n/a | 4.72 | n/a | n/a | n/a | n/a | n/a | n/a | n/a | n/a | n/a | n/a | n/a | n/a | Reckhow1980
756 | Croplands/Natural Vegetation Mosaic | n/a | degraded pasture (2001) | Asia | India | Central Himalayas | Bhetagad watershed | Temperate/mesothermal | N | TN | n/a | n/a | n/a | n/a | n/a | n/a | 4.82 | n/a | n/a | n/a | n/a | n/a | n/a | n/a | n/a | n/a | n/a | n/a | Kothyari, B.P., Verma, P.K., Joshi, B.K., Kothyari, U.C. (2004) Rainfall-runoff-soil and nutrient loss relationships for plot size areas of Bhetagad watershed in Central Himalaya, India. Journal of Hydrology 293: 137-150. | Kothyari2004
759 | Croplands/Natural Vegetation Mosaic | n/a | continuous grazing | North America | United States | Oklahoma | Chickasha | Temperate/mesothermal | P | TP | n/a | n/a | n/a | n/a | n/a | n/a | n/a | n/a | n/a | 4.9 | n/a | n/a | n/a | n/a | n/a | n/a | n/a | n/a | n/a | Reckhow1980
768 | Croplands/Natural Vegetation Mosaic | n/a | other (1986-1995) | Europe | United Kingdom | Nottinghamshire | n/a | Temperate/mesothermal | N | TN | n/a | n/a | n/a | n/a | n/a | n/a | 5 | n/a | n/a | n/a | n/a | n/a | n/a | n/a | n/a | n/a | n/a | n/a | Zhang, H., Hiscock, K.M. (2011). Modelling the affect of forest cover in mitigating nitrate contamination of groundwater: A case study of the Sherwood Sandstone aquifer in the East Midlands, UK. Journal of Hydrology 399: 212-236 | Zhang2011
769 | Croplands/Natural Vegetation Mosaic | n/a | other (1996-2006) | Europe | United Kingdom | Nottinghamshire | n/a | Temperate/mesothermal | N | TN | n/a | n/a | n/a | n/a | n/a | n/a | 5 | n/a | n/a | n/a | n/a | n/a | n/a | n/a | n/a | n/a | n/a | n/a | Zhang, H., Hiscock, K.M. (2011). Modelling the affect of forest cover in mitigating nitrate contamination of groundwater: A case study of the Sherwood Sandstone aquifer in the East Midlands, UK. Journal of Hydrology 399: 212-236 | Zhang2011
777 | Croplands/Natural Vegetation Mosaic | n/a | pasture | North America | United States | Montana | n/a | Dry (arid and semi-arid) | N | TN | n/a | n/a | n/a | n/a | n/a | n/a | 5.1 | n/a | n/a | n/a | n/a | n/a | n/a | n/a | n/a | n/a | n/a | n/a | Montana Dept Environ Quality MDEQ 2001 | Jeje2006
780 | Croplands/Natural Vegetation Mosaic | n/a | continuous grazing (little bluestem cover active gullies) | North America | United States | Oklahoma | Chickasha | Temperate/mesothermal | N | TN | n/a | n/a | n/a | n/a | n/a | n/a | 5.19 | n/a | n/a | n/a | n/a | n/a | n/a | n/a | n/a | n/a | n/a | n/a | n/a | Reckhow1980
787 | Croplands/Natural Vegetation Mosaic | n/a | forage fields | North America | United States | Texas | North Bosque River | Temperate/mesothermal | N | TN | n/a | n/a | n/a | n/a | n/a | n/a | 5.4 | n/a | n/a | n/a | n/a | n/a | n/a | n/a | n/a | n/a | n/a | n/a | Macfarland and Hauck 2001 | Macfarland2001
812 | Croplands/Natural Vegetation Mosaic | n/a | continuous grazing | North America | United States | n/a | n/a | n/a | N | NO3 | n/a | n/a | n/a | n/a | n/a | n/a | 6.13 | n/a | n/a | n/a | n/a | n/a | n/a | n/a | n/a | n/a | n/a | n/a | n/a | Reckhow1980
817 | Croplands/Natural Vegetation Mosaic | n/a | permanent pasture | Europe | United Kingdom | Southwest England | Slapton Wood Catchment | Temperate/mesothermal | N | TN | n/a | n/a | n/a | n/a | n/a | n/a | 6.25 | n/a | n/a | n/a | n/a | n/a | n/a | n/a | n/a | n/a | n/a | n/a | Worall, F., Burt, T.P. (1999). The impact of land0use change on water quality at the catchment scale: the use of export coefficient and structural models. Journal of Hydrology 221: 75-90. | Worall1999
818 | Croplands/Natural Vegetation Mosaic | n/a | temporary pasture | Europe | United Kingdom | Southwest England | Slapton Wood Catchment | Temperate/mesothermal | N | TN | n/a | n/a | n/a | n/a | n/a | n/a | 6.25 | n/a | n/a | n/a | n/a | n/a | n/a | n/a | n/a | n/a | n/a | n/a | Worall, F., Burt, T.P. (1999). The impact of land0use change on water quality at the catchment scale: the use of export coefficient and structural models. Journal of Hydrology 221: 75-90. | Worall1999
826 | Croplands/Natural Vegetation Mosaic | n/a | pasture for sheep (no fertilizer) | Australia | New Zealand | n/a | n/a | Temperate/mesothermal | N | NO3 | n/a | n/a | n/a | n/a | n/a | n/a | 6.5 | n/a | n/a | n/a | n/a | n/a | n/a | n/a | n/a | n/a | n/a | n/a | Di, H.J., Cameron, K.C. (2002) Nitrate leaching in temperate agroecosystems; sources, factors and mitigating strategies. Mutrient Cycling in Agroecosystems 46: 237-256. | Di2002
837 | Croplands/Natural Vegetation Mosaic | n/a | degraded pasture (1998) | Asia | India | Central Himalayas | Bhetagad watershed | Temperate/mesothermal | N | TN | n/a | n/a | n/a | n/a | n/a | n/a | 6.79 | n/a | n/a | n/a | n/a | n/a | n/a | n/a | n/a | n/a | n/a | n/a | Kothyari, B.P., Verma, P.K., Joshi, B.K., Kothyari, U.C. (2004) Rainfall-runoff-soil and nutrient loss relationships for plot size areas of Bhetagad watershed in Central Himalaya, India. Journal of Hydrology 293: 137-150. | Kothyari2004
864 | Croplands/Natural Vegetation Mosaic | n/a | other areable(1996-2006) | Europe | United Kingdom | Nottinghamshire | n/a | Temperate/mesothermal | N | TN | n/a | n/a | n/a | n/a | n/a | n/a | 7.83 | n/a | n/a | n/a | n/a | n/a | n/a | n/a | n/a | n/a | n/a | n/a | Zhang, H., Hiscock, K.M. (2011). Modelling the affect of forest cover in mitigating nitrate contamination of groundwater: A case study of the Sherwood Sandstone aquifer in the East Midlands, UK. Journal of Hydrology 399: 212-236 | Zhang2011
872 | Croplands/Natural Vegetation Mosaic | n/a | scrub/shrub pasture | South America | Chile | Southern Chile | n/a | Temperate/mesothermal | N | TN | n/a | n/a | n/a | n/a | n/a | n/a | 8.05 | n/a | n/a | n/a | n/a | n/a | n/a | n/a | n/a | n/a | n/a | n/a | Oyarzun, C.E., Campos, H., Huber, A. (1997). Exportacion de nutrientes en microcuencas con distinto uso del suelo en el sur de Chile (Lago Rupanco, X Region). Revista Chilena de Historia Natural 70: 507-519. | Oyarzun1997
888 | Croplands/Natural Vegetation Mosaic | n/a | other areable (1986-1995) | Europe | United Kingdom | Nottinghamshire | n/a | Temperate/mesothermal | N | TN | n/a | n/a | n/a | n/a | n/a | n/a | 9.15 | n/a | n/a | n/a | n/a | n/a | n/a | n/a | n/a | n/a | n/a | n/a | Zhang, H., Hiscock, K.M. (2011). Modelling the affect of forest cover in mitigating nitrate contamination of groundwater: A case study of the Sherwood Sandstone aquifer in the East Midlands, UK. Journal of Hydrology 399: 212-235 | Zhang2011
889 | Croplands/Natural Vegetation Mosaic | n/a | continuous grazing | North America | United States | Oklahoma | Chickasha | Temperate/mesothermal | N | TN | n/a | n/a | n/a | n/a | n/a | n/a | 9.2 | n/a | n/a | n/a | n/a | n/a | n/a | n/a | n/a | n/a | n/a | n/a | n/a | Reckhow1980
914 | Croplands/Natural Vegetation Mosaic | n/a | pasture | Europe | Switzerland | n/a | n/a | Continental/microthermal | N | TN | n/a | n/a | n/a | n/a | n/a | n/a | 10 | n/a | n/a | n/a | n/a | n/a | n/a | n/a | n/a | n/a | n/a | n/a | Zobrist, J., Reichert, P. (2006). Bayesian estimation of export coefficients from diffuse and point sources in Swiss watersheds. Journal of Hydrology 329: 207-223. | Zobrist2006
917 | Croplands/Natural Vegetation Mosaic | n/a | degraded pasture (2000) | Asia | India | Central Himalayas | Bhetagad watershed | Temperate/mesothermal | N | TN | n/a | n/a | n/a | n/a | n/a | n/a | 10.46 | n/a | n/a | n/a | n/a | n/a | n/a | n/a | n/a | n/a | n/a | n/a | Kothyari, B.P., Verma, P.K., Joshi, B.K., Kothyari, U.C. (2004) Rainfall-runoff-soil and nutrient loss relationships for plot size areas of Bhetagad watershed in Central Himalaya, India. Journal of Hydrology 293: 137-150. | Kothyari2004
918 | Croplands/Natural Vegetation Mosaic | n/a | pasture grass (Brachiarai decumbens) | South America | Brazil | Mato Grosso do Sul | Campo Grande | Tropical/megathermal | N | TN | n/a | n/a | n/a | n/a | n/a | n/a | 10.5 | n/a | n/a | n/a | n/a | n/a | n/a | n/a | n/a | n/a | n/a | n/a | Cadisch, G., Schunke, R.M., Giller, K.E. (1994). Nitrogen cycling in a pure grass pasture and a grass-legume mixture on a red latosol in Brazil. Tropical Grasslands 28: 43-52. | Cadisch1994
922 | Croplands/Natural Vegetation Mosaic | n/a | abandoned pasture | South America | Costa Rica | n/a | La Selva Biological Station | Tropical/megathermal | N | DIN | n/a | n/a | n/a | n/a | n/a | n/a | 10.7 | n/a | n/a | n/a | n/a | n/a | n/a | n/a | n/a | n/a | n/a | n/a | Radulovich, R., Sollins, P. (1991) Nitrogen and phosphorus leaching in zero-tension drainage from a humid tropical soil. Biotropica 23: 84-87. | Radulovich1991
926 | Croplands/Natural Vegetation Mosaic | n/a | heavy dairy grazing | North America | United States | North Carolina | n/a | Temperate/mesothermal | N | TN | n/a | n/a | n/a | n/a | n/a | n/a | 10.99 | n/a | n/a | n/a | n/a | n/a | n/a | n/a | n/a | n/a | n/a | n/a | n/a | Reckhow1980
935 | Croplands/Natural Vegetation Mosaic | n/a | pasture and crops | South America | Chile | Southern Chile | n/a | Temperate/mesothermal | N | TN | n/a | n/a | n/a | n/a | n/a | n/a | 11.4 | n/a | n/a | n/a | n/a | n/a | n/a | n/a | n/a | n/a | n/a | n/a | Oyarzun, C.E., Campos, H., Huber, A. (1997). Exportacion de nutrientes en microcuencas con distinto uso del suelo en el sur de Chile (Lago Rupanco, X Region). Revista Chilena de Historia Natural 70: 507-519. | Oyarzun1997
946 | Croplands/Natural Vegetation Mosaic | n/a | rough grazing | Europe | United Kingdom | Cotswolds | River Windrush | Temperate/mesothermal | N | TN | n/a | n/a | n/a | n/a | n/a | n/a | 13 | n/a | n/a | n/a | n/a | n/a | n/a | n/a | n/a | n/a | n/a | n/a | Johnes, P.J. (1996). Evaluation and management of the impact of land use change on the nnitrogen and phosphorus load delivered to surface waters: the export coefficient modelling approach. Journal of Hydrology 183: 323-349 | Johnes1996
947 | Croplands/Natural Vegetation Mosaic | n/a | continuous grazing (with some supplementary winter feeding) | North America | United States | Maryland | Rhode River | Temperate/mesothermal | N | TN | n/a | n/a | n/a | n/a | n/a | n/a | 13 | n/a | n/a | n/a | n/a | n/a | n/a | n/a | n/a | n/a | n/a | n/a | n/a | Reckhow1980
953 | Croplands/Natural Vegetation Mosaic | n/a | mixed pasture and forest (pasture 70-80%) | South America | Chile | n/a | Andes | Temperate/mesothermal | N | TN | n/a | n/a | n/a | n/a | n/a | n/a | 14 | n/a | n/a | n/a | n/a | n/a | n/a | n/a | n/a | n/a | n/a | n/a | Oyarzun, C.E., Huber, A. (2003). Nitrogen export from forested and agricultural watersheds of southern Chile. Gayana Botany 1: 63-68. | Oyarzun2003
958 | Croplands/Natural Vegetation Mosaic | n/a | pasture | South America | Chile | Southern Chile | n/a | Temperate/mesothermal | N | TN | n/a | n/a | n/a | n/a | n/a | n/a | 14.4 | n/a | n/a | n/a | n/a | n/a | n/a | n/a | n/a | n/a | n/a | n/a | Oyarzun, C.E., Campos, H., Huber, A. (1997). Exportacion de nutrientes en microcuencas con distinto uso del suelo en el sur de Chile (Lago Rupanco, X Region). Revista Chilena de Historia Natural 70: 507-519. | Oyarzun1997
968 | Croplands/Natural Vegetation Mosaic | n/a | pasture | South America | Chile | Southern Chile | n/a | Temperate/mesothermal | N | TN | n/a | n/a | n/a | n/a | n/a | n/a | 15.8 | n/a | n/a | n/a | n/a | n/a | n/a | n/a | n/a | n/a | n/a | n/a | Oyarzun, C.E., Campos, H., Huber, A. (1997). Exportacion de nutrientes en microcuencas con distinto uso del suelo en el sur de Chile (Lago Rupanco, X Region). Revista Chilena de Historia Natural 70: 507-519. | Oyarzun1997
1007 | Croplands/Natural Vegetation Mosaic | n/a | summer grazed | North America | United States | Ohio | Coshocton | Continental/microthermal | N | TN | n/a | n/a | n/a | n/a | n/a | n/a | 21.85 | n/a | n/a | n/a | n/a | n/a | n/a | n/a | n/a | n/a | n/a | n/a | n/a | Reckhow1980
1031 | Croplands/Natural Vegetation Mosaic | n/a | grazed winter and summer rotational | North America | United States | Ohio | n/a | Continental/microthermal | N | TN | n/a | n/a | n/a | n/a | n/a | n/a | 30.85 | n/a | n/a | n/a | n/a | n/a | n/a | n/a | n/a | n/a | n/a | n/a | n/a | Reckhow1980
1044 | Croplands/Natural Vegetation Mosaic | n/a | pasture for beef cows (ammonia and nitrate fertilizer) | Europe | United Kingdom | n/a | n/a | Temperate/mesothermal | N | NO3 | n/a | n/a | n/a | n/a | n/a | n/a | 39 | n/a | n/a | n/a | n/a | n/a | n/a | n/a | n/a | n/a | n/a | n/a | Di, H.J., Cameron, K.C. (2002) Nitrate leaching in temperate agroecosystems; sources, factors and mitigating strategies. Mutrient Cycling in Agroecosystems 46: 237-256. | Di2002
1052 | Croplands/Natural Vegetation Mosaic | n/a | pasture for dairy cows | Australia | New Zealand | n/a | n/a | Temperate/mesothermal | N | NO3 | n/a | n/a | n/a | n/a | n/a | n/a | 47 | n/a | n/a | n/a | n/a | n/a | n/a | n/a | n/a | n/a | n/a | n/a | Di, H.J., Cameron, K.C. (2002) Nitrate leaching in temperate agroecosystems; sources, factors and mitigating strategies. Mutrient Cycling in Agroecosystems 46: 237-256. | Di2002
1055 | Croplands/Natural Vegetation Mosaic | n/a | slaughter house (Cargill) | North America | Canada | n/a | Frank Lake | Continental/microthermal | P | TP | n/a | n/a | n/a | n/a | n/a | n/a | n/a | n/a | n/a | 50 | n/a | n/a | n/a | n/a | n/a | n/a | n/a | n/a | White and Bayley 2001 | Jeje2006
1058 | Croplands/Natural Vegetation Mosaic | n/a | pasture for dairy cows (urea fertilizer) | Australia | New Zealand | n/a | n/a | Temperate/mesothermal | N | NO3 | n/a | n/a | n/a | n/a | n/a | n/a | 54 | n/a | n/a | n/a | n/a | n/a | n/a | n/a | n/a | n/a | n/a | n/a | Di, H.J., Cameron, K.C. (2002) Nitrate leaching in temperate agroecosystems; sources, factors and mitigating strategies. Mutrient Cycling in Agroecosystems 46: 237-256. | Di2002
1061 | Croplands/Natural Vegetation Mosaic | n/a | pasture for dairy cows (urea fertilizer) | Australia | New Zealand | n/a | n/a | Temperate/mesothermal | N | NO3 | n/a | n/a | n/a | n/a | n/a | n/a | 57 | n/a | n/a | n/a | n/a | n/a | n/a | n/a | n/a | n/a | n/a | n/a | Di, H.J., Cameron, K.C. (2002) Nitrate leaching in temperate agroecosystems; sources, factors and mitigating strategies. Mutrient Cycling in Agroecosystems 46: 237-256. | Di2002
1068 | Croplands/Natural Vegetation Mosaic | n/a | pasture for dairy cows (urea fertilizer) | Australia | New Zealand | n/a | n/a | Temperate/mesothermal | N | NO3 | n/a | n/a | n/a | n/a | n/a | n/a | 110 | n/a | n/a | n/a | n/a | n/a | n/a | n/a | n/a | n/a | n/a | n/a | Di, H.J., Cameron, K.C. (2002) Nitrate leaching in temperate agroecosystems; sources, factors and mitigating strategies. Mutrient Cycling in Agroecosystems 46: 237-256. | Di2002
1070 | Croplands/Natural Vegetation Mosaic | n/a | pasture for beef cows (ammonia and nitrate fertilizer) | Europe | United Kingdom | n/a | n/a | Temperate/mesothermal | N | NO3 | n/a | n/a | n/a | n/a | n/a | n/a | 134 | n/a | n/a | n/a | n/a | n/a | n/a | n/a | n/a | n/a | n/a | n/a | Di, H.J., Cameron, K.C. (2002) Nitrate leaching in temperate agroecosystems; sources, factors and mitigating strategies. Mutrient Cycling in Agroecosystems 46: 237-256. | Di2002
1071 | Croplands/Natural Vegetation Mosaic | n/a | pasture for beef cows (ammonia and nitrate fertilizer) | Europe | United Kingdom | n/a | n/a | Temperate/mesothermal | N | NO3 | n/a | n/a | n/a | n/a | n/a | n/a | 162 | n/a | n/a | n/a | n/a | n/a | n/a | n/a | n/a | n/a | n/a | n/a | Di, H.J., Cameron, K.C. (2002) Nitrate leaching in temperate agroecosystems; sources, factors and mitigating strategies. Mutrient Cycling in Agroecosystems 46: 237-256. | Di2002
1072 | Croplands/Natural Vegetation Mosaic | n/a | feedlot dairy | North America | United States | North Carolina | n/a | Temperate/mesothermal | P | TP | n/a | n/a | n/a | n/a | n/a | n/a | n/a | n/a | n/a | 220 | n/a | n/a | n/a | n/a | n/a | n/a | n/a | n/a | North Carolina State University Pollutant Budget Estimation Form. http://www.water.ncsu.edu/watershedss/dss/spread1.html accessed on 15June 2011 | n/a
1073 | Croplands/Natural Vegetation Mosaic | n/a | feedlot | North America | United States | n/a | n/a | n/a | P | TP | n/a | n/a | n/a | n/a | n/a | n/a | n/a | n/a | n/a | 250 | n/a | n/a | n/a | n/a | n/a | n/a | n/a | n/a | USEPA 1976 | Jeje2006
1074 | Croplands/Natural Vegetation Mosaic | n/a | feedlot/manure storage | North America | United States | Montana | n/a | Dry (arid and semi-arid) | P | TP | n/a | n/a | n/a | n/a | n/a | n/a | n/a | n/a | n/a | 260 | n/a | n/a | n/a | n/a | n/a | n/a | n/a | n/a | Montana Dept Environ Quality MDEQ 2001 | Jeje2006
1075 | Croplands/Natural Vegetation Mosaic | n/a | feedlot | North America | United States | n/a | n/a | n/a | N | TN | n/a | n/a | n/a | n/a | n/a | n/a | 1000 | n/a | n/a | n/a | n/a | n/a | n/a | n/a | n/a | n/a | n/a | n/a | USEPA 1976 | Jeje2006
1076 | Croplands/Natural Vegetation Mosaic | n/a | feedlot/manure storage | North America | United States | Montana | n/a | Dry (arid and semi-arid) | N | TN | n/a | n/a | n/a | n/a | n/a | n/a | 2900 | n/a | n/a | n/a | n/a | n/a | n/a | n/a | n/a | n/a | n/a | n/a | Montana Dept Environ Quality MDEQ 2001 | Jeje2006
1077 | Croplands/Natural Vegetation Mosaic | n/a | feedlot dairy | North America | United States | North Carolina | n/a | Temperate/mesothermal | N | TN | n/a | n/a | n/a | n/a | n/a | n/a | 2900 | n/a | n/a | n/a | n/a | n/a | n/a | n/a | n/a | n/a | n/a | n/a | North Carolina State University Pollutant Budget Estimation Form. http://www.water.ncsu.edu/watershedss/dss/spread1.html accessed on 15June 2011 | n/a
1078 | Croplands/Natural Vegetation Mosaic | n/a | pasture | South America | Brazil | Rondonia | n/a | Tropical/megathermal | P | TP | n/a | n/a | n/a | n/a | n/a | n/a | n/a | n/a | n/a | 15.5 | 13 | 18 | n/a | n/a | n/a | n/a | n/a | n/a | Biggs, T.W., Dunne, T., Muraoka, T. (2006). Transport of water, solutes and nutrients from a pasture hillslope, southwestern Brazilian Amazon. Hydrological Processes 20: 2527-2547. | Biggs2006
1091 | Croplands/Natural Vegetation Mosaic | n/a | pasture (cattle) | South America | Brazil | Rondonia | n/a | Tropical/megathermal | P | TP | n/a | n/a | n/a | n/a | n/a | n/a | n/a | n/a | n/a | 0.5 | 0.4 | 0.6 | n/a | 1918 mm | n/a | Typic Paleudult | n/a | 0% to 3% | n/a | Biggs2006
1092 | Croplands/Natural Vegetation Mosaic | n/a | pasture (cattle) | South America | Brazil | Rondonia | n/a | Tropical/megathermal | P | TDP | n/a | n/a | n/a | n/a | n/a | n/a | n/a | n/a | n/a | 0.3 | n/a | n/a | n/a | 1918 mm | n/a | Typic Paleudult | n/a | 0% to 3% | n/a | Biggs2006
1093 | Croplands/Natural Vegetation Mosaic | n/a | pasture (cattle) | South America | Brazil | Rondonia | n/a | Tropical/megathermal | N | TDN | n/a | n/a | n/a | n/a | n/a | n/a | 5.25 | 3 | 7.5 | n/a | n/a | n/a | n/a | 1918 mm | n/a | Typic Paleudult | n/a | 0% to 3% | n/a | Biggs2006
1094 | Croplands/Natural Vegetation Mosaic | n/a | pasture (cattle) | South America | Brazil | Rondonia | n/a | Tropical/megathermal | N | TN | n/a | n/a | n/a | n/a | n/a | n/a | 6.45 | 4.1 | 8.8 | n/a | n/a | n/a | n/a | 1918 mm | n/a | Typic Paleudult | n/a | 0% to 3% | n/a | Biggs2006
1095 | Croplands/Natural Vegetation Mosaic | n/a | pasture | South America | Ecuador | n/a | Quebrada Cruces | n/a | N | NO3 | n/a | n/a | n/a | n/a | n/a | n/a | 0.3 | n/a | n/a | n/a | n/a | n/a | n/a | 2050 to 4400 mm | 1720 to 3250 m | n/a | n/a | n/a | n/a | Bucker2010
1096 | Croplands/Natural Vegetation Mosaic | n/a | pasture | South America | Brazil | Rondonia | n/a | Tropical/megathermal | N | DIN (NH4) | n/a | n/a | n/a | n/a | n/a | n/a | 1.2 | n/a | n/a | n/a | n/a | n/a | n/a | 1993 mm | 150 m | Kandiudults | n/a | n/a | n/a | Neill2006
1097 | Croplands/Natural Vegetation Mosaic | n/a | pasture | South America | Brazil | Rondonia | n/a | Tropical/megathermal | N | DIN (NH4) | n/a | n/a | n/a | n/a | n/a | n/a | 0.5 | n/a | n/a | n/a | n/a | n/a | n/a | 1993 mm | 150 m | Kandiudults | n/a | n/a | n/a | Neill2006
1098 | Croplands/Natural Vegetation Mosaic | n/a | pasture (grassland) | n/a |  | n/a | n/a | n/a | P | TP | n/a | n/a | n/a | n/a | n/a | n/a | n/a | n/a | n/a | 0.4 | n/a | n/a | n/a | n/a | n/a | n/a | n/a | n/a | Crips1966 | Newman1995
1103 | Croplands/Natural Vegetation Mosaic | n/a | pasture | Australia | Australia | Australian Capital Territory | Canberra | Temperate/mesothermal | P | TP | n/a | n/a | n/a | 88 | n/a | n/a | n/a | n/a | n/a | 0.001 | n/a | n/a | n/a | 715 mm | 590 to 835 m | n/a | n/a | n/a | n/a | Vink2007
1107 | Croplands/Natural Vegetation Mosaic | n/a | pasture (improved) | Australia | Australia | Southeastern Australia | n/a | n/a | P | TP | n/a | n/a | n/a | n/a | n/a | n/a | n/a | n/a | n/a | 0.3 | 0.1 | 0.7 | n/a | n/a | n/a | n/a | n/a | n/a | n/a | Young1996
1108 | Croplands/Natural Vegetation Mosaic | n/a | pasture (unimproved) | Australia | Australia | Southeastern Australia | n/a | n/a | P | TP | n/a | n/a | n/a | n/a | n/a | n/a | n/a | n/a | n/a | 0.07 | n/a | n/a | n/a | n/a | n/a | n/a | n/a | n/a | Clark1998 | Young1996
1109 | Croplands/Natural Vegetation Mosaic | n/a | pasture (improved) | Australia | Australia | Western Australia | n/a | n/a | P | TP | n/a | n/a | n/a | n/a | n/a | n/a | n/a | n/a | n/a | 1.1 | 0.5 | 1.9 | n/a | n/a | n/a | n/a | n/a | n/a | Bott1993;Forbes&Birch1987 | Young1996
1110 | Croplands/Natural Vegetation Mosaic | n/a | pasture (unimproved) | Australia | Australia | Western Australia | n/a | n/a | P | TP | n/a | n/a | n/a | n/a | n/a | n/a | n/a | n/a | n/a | 0.1 | 0.002 | 0.4 | n/a | n/a | n/a | n/a | n/a | n/a | Birch1982;Bott1993 | Young1996
1111 | Croplands/Natural Vegetation Mosaic | n/a | pasture (improved) | Australia | Australia | Queensland | n/a | n/a | P | TP | n/a | n/a | n/a | n/a | n/a | n/a | n/a | n/a | n/a | 0.5 | 0.25 | 1 | n/a | n/a | n/a | n/a | n/a | n/a | Cosser1989;Mossetal1992;Prove&Hicks1991 | Young1996
1112 | Croplands/Natural Vegetation Mosaic | n/a | pasture (unimproved) | Australia | Australia | Queensland | n/a | n/a | P | TP | n/a | n/a | n/a | n/a | n/a | n/a | n/a | 0.05 | 0.08 | 0.06 | n/a | n/a | n/a | n/a | n/a | n/a | n/a | n/a | Prove&Hicks1991 | Young1996
1113 | Croplands/Natural Vegetation Mosaic | n/a | pasture | Australia | Australia | Australian Capital Territory | Canberra | Temperate/mesothermal | P | TP | n/a | n/a | n/a | n/a | n/a | n/a | n/a | n/a | n/a | 0.064 | n/a | n/a | n/a | 715 mm | 590 to 835 m | n/a | n/a | n/a | n/a | Vink2007
1114 | Croplands/Natural Vegetation Mosaic | n/a | pasture | South America | Brazil | Rondonia | n/a | Tropical/megathermal | N | DIN (NH4) | n/a | n/a | n/a | n/a | n/a | n/a | 0.8 | n/a | n/a | n/a | n/a | n/a | n/a | 2300 mm | n/a | Ultisols and Oxisols | n/a | n/a | n/a | Chaves2009
1115 | Croplands/Natural Vegetation Mosaic | n/a | pasture | Australia | Australia | Southern Australia | Retreat Valley | n/a | P | TP | n/a | n/a | n/a | 82 | n/a | n/a | n/a | n/a | n/a | 1.04 | n/a | n/a | n/a | 800 mm | 200 to 500 m | Endisols, Alfisols, & Vertisols | well drained | 21.7% | n/a | Nelson1996
1116 | Croplands/Natural Vegetation Mosaic | n/a | pasture | Australia | Australia | Southern Australia | Lawless | n/a | P | TP | n/a | n/a | n/a | 91 | n/a | n/a | n/a | n/a | n/a | 1.11 | n/a | n/a | n/a | 800 mm | 200 to 500 m | Endisols, Alfisols, & Vertisols | well drained | 3.2% | n/a | Nelson1996
1151 | Croplands/Natural Vegetation Mosaic | n/a | pasture (dairy) | North America | United States | North Carolina | Neuse River Basin | Temperate/mesothermal | P | TP | n/a | n/a | n/a | n/a | n/a | n/a | n/a | n/a | n/a | 4.3 | n/a | n/a | n/a | 1000 mm | n/a | Cecil and Appling | n/a | 2% to 8% | n/a | Line2002
1152 | Croplands/Natural Vegetation Mosaic | n/a | pasture (dairy) | North America | United States | North Carolina | Neuse River Basin | Temperate/mesothermal | N | TN | n/a | n/a | n/a | n/a | n/a | n/a | 6.7 | n/a | n/a | n/a | n/a | n/a | n/a | 1000 mm | n/a | Cecil and Appling | n/a | 2% to 8% | n/a | Line2002
1282 | Croplands/Natural Vegetation Mosaic | n/a | pasture | Europe | Netherlands | n/a | n/a | Temperate/mesothermal | N | TN | 70.27 | n/a | n/a | n/a | n/a | n/a | n/a | n/a | n/a | n/a | n/a | n/a | n/a | n/a | n/a | sandy soils | n/a | n/a | Aarts et al. 2000 | Oenema2003
9 | Forest | Evergreen Broadleaf | perennial evergreen broadleaf humid tropical forest | South America | Brazil | Rondonia | n/a | Tropical/megathermal | N | NH4 | 7 | n/a | n/a | n/a | n/a | n/a | n/a | n/a | n/a | n/a | n/a | n/a | n/a | n/a | n/a | n/a | n/a | n/a | Deegan, L.A., Neill, C., Haupert, C.L., Ballester, M.V.R., Krusche, A.V., Victoria, R.L., Thomas S.M., de Moor, E. (2010) Amazon deforestation alters small stream structure, nitrogen biogeochemistry and connectivity to larger rivers. Biogeochemistry DOI 1 | Deegan2010
17 | Forest | n/a | riparian forest | North America | United States | Midwest | n/a | n/a | N | NO3 | 85 | n/a | n/a | n/a | n/a | n/a | n/a | n/a | n/a | n/a | n/a | n/a | n/a | n/a | n/a | n/a | n/a | n/a | Dickson, B.C., Schaeffer, D.J. (1997) Ecorestoration of riparian forests for non-point source pollution control: Policy and ecological considerations in agroecosystem watersheds. In Buffer Zones: Their Processes and Potential in Water Protection. Eds. Hay | Dickson1997
21 | Forest | n/a | forest | n/a | n/a | n/a | n/a | n/a | N | NO3 | 65 | n/a | n/a | n/a | n/a | n/a | n/a | n/a | n/a | n/a | n/a | n/a | n/a | n/a | n/a | n/a | n/a | n/a | Osborne, L.L., Kovacic, D.A. (1993) Riparian vegetated buffer strips in water -quality restoration and stream management. Freshwater Biology 29: 243-261 | Osborne1993
22 | Forest | n/a | forest | n/a | n/a | n/a | n/a | n/a | N | NO3 | 68 | n/a | n/a | n/a | n/a | n/a | n/a | n/a | n/a | n/a | n/a | n/a | n/a | n/a | n/a | n/a | n/a | n/a | Osborne, L.L., Kovacic, D.A. (1993) Riparian vegetated buffer strips in water -quality restoration and stream management. Freshwater Biology 29: 243-262 | Osborne1993
23 | Forest | n/a | forest | Europe | France | Midi-Pyrénées | Toulouse | Temperate/mesothermal | N | NO3 | 100 | n/a | n/a | n/a | n/a | n/a | n/a | n/a | n/a | n/a | n/a | n/a | n/a | n/a | n/a | n/a | n/a | n/a | Osborne, L.L., Kovacic, D.A. (1993) Riparian vegetated buffer strips in water -quality restoration and stream management. Freshwater Biology 29: 243-263 | Osborne1993
24 | Forest | n/a | forest | n/a | n/a | n/a | n/a | n/a | N | NO3 | 98 | n/a | n/a | n/a | n/a | n/a | n/a | n/a | n/a | n/a | n/a | n/a | n/a | n/a | n/a | n/a | n/a | n/a | Osborne, L.L., Kovacic, D.A. (1993) Riparian vegetated buffer strips in water -quality restoration and stream management. Freshwater Biology 29: 243-268 | Osborne1993
25 | Forest | n/a | forest | n/a | n/a | n/a | n/a | n/a | N | NO3 | 79 | n/a | n/a | n/a | n/a | n/a | n/a | n/a | n/a | n/a | n/a | n/a | n/a | n/a | n/a | n/a | n/a | n/a | Osborne, L.L., Kovacic, D.A. (1993) Riparian vegetated buffer strips in water -quality restoration and stream management. Freshwater Biology 29: 243-269 | Osborne1993
27 | Forest | n/a | riparian forest | North America | United States | North Carolina | Chesapeake Bay | Temperate/mesothermal | N | NO3 | 87 | n/a | n/a | n/a | n/a | n/a | n/a | n/a | n/a | n/a | n/a | n/a | n/a | n/a | n/a | n/a | n/a | n/a | Lowrance, R. (1997) The potential role of riparian forests as buffer zones. In Buffer Zones: Their Processes and Potential in Water Protection. Eds. Haycock, N.E., Burt, T.P., Goulding, K.W.T., Pinay, G. Quest Environmental, Hertfordshire. | Lowrance1997
30 | Forest | n/a | forest | North America | United States | n/a | n/a | n/a | N | NO3 | 79 | n/a | n/a | n/a | n/a | n/a | n/a | n/a | n/a | n/a | n/a | n/a | n/a | n/a | n/a | n/a | n/a | n/a | Osborne, L.L., Kovacic, D.A. (1993) Riparian vegetated buffer strips in water -quality restoration and stream management. Freshwater Biology 29: 243-258 | Osborne1993
31 | Forest | n/a | forest | North America | United States | North Carolina | n/a | Temperate/mesothermal | N | NO3 | 93 | n/a | n/a | n/a | n/a | n/a | n/a | n/a | n/a | n/a | n/a | n/a | n/a | n/a | n/a | n/a | n/a | n/a | Osborne, L.L., Kovacic, D.A. (1993) Riparian vegetated buffer strips in water -quality restoration and stream management. Freshwater Biology 29: 243-259 | Osborne1993
74 | Forest | Deciduous | grey alder | Europe | Estonia | n/a | n/a | Continental/microthermal | N | TN | 48 | n/a | n/a | n/a | n/a | n/a | n/a | n/a | n/a | n/a | n/a | n/a | n/a | n/a | n/a | n/a | n/a | n/a | Mander, U., Lohmus, K., Kuusemets, V., Ivask, M. (1997) The potential role of wet meadows and grey alder forests as buffer zones. In Buffer Zones: Their Processes and Potential in Water Protection. Eds. Haycock, N.E., Burt, T.P., Goulding, K.W.T., Pinay, | Mander1997
75 | Forest | Deciduous | alder forest | Europe | Estonia | n/a | n/a | Continental/microthermal | N | TN | 80 | n/a | n/a | n/a | n/a | n/a | n/a | n/a | n/a | n/a | n/a | n/a | n/a | n/a | n/a | n/a | n/a | n/a | Mander, U., Lohmus, K., Kuusemets, V., Ivask, M. (1997) The potential role of wet meadows and grey alder forests as buffer zones. In Buffer Zones: Their Processes and Potential in Water Protection. Eds. Haycock, N.E., Burt, T.P., Goulding, K.W.T., Pinay, | Mander1997
76 | Forest | n/a | forest | North America | United States | Maryland | n/a | n/a | N | TN | 89 | n/a | n/a | n/a | n/a | n/a | n/a | n/a | n/a | n/a | n/a | n/a | n/a | n/a | n/a | n/a | n/a | n/a | Peterjohn, W.T., Correll, D.L. (1984). Nutrient dynamics in an agricultural watershed: observatinos on the role of a riparian forest. Ecology 65: 1466-1475. | Peterjohn1984
109 | Forest | n/a | forest | North America | United States | Maryland | Pond Branch | Temperate/mesothermal | N | TN | 95 | n/a | n/a | n/a | n/a | n/a | n/a | n/a | n/a | n/a | n/a | n/a | n/a | 1060 mm | n/a | n/a | n/a | n/a | Groffman, P.M., N.L. Law, K.T. Belt, L.E. Band, and G.T. Fisher (2004) Nitrogen Fluxes and Retention in Urban Watershed Ecosystems. Ecosystems 7: 393–403. | Groffman2004
125 | Forest | Deciduous | grey alder | Europe | Estonia | n/a | n/a | Continental/microthermal | P | TP | 67 | n/a | n/a | n/a | n/a | n/a | n/a | n/a | n/a | n/a | n/a | n/a | n/a | n/a | n/a | n/a | n/a | n/a | Mander, U., Lohmus, K., Kuusemets, V., Ivask, M. (1997) The potential role of wet meadows and grey alder forests as buffer zones. In Buffer Zones: Their Processes and Potential in Water Protection. Eds. Haycock, N.E., Burt, T.P., Goulding, K.W.T., Pinay, | Mander1997
126 | Forest | Deciduous | alder forest | Europe | Estonia | n/a | n/a | Continental/microthermal | P | TP | 80 | n/a | n/a | n/a | n/a | n/a | n/a | n/a | n/a | n/a | n/a | n/a | n/a | n/a | n/a | n/a | n/a | n/a | Mander, U., Lohmus, K., Kuusemets, V., Ivask, M. (1997) The potential role of wet meadows and grey alder forests as buffer zones. In Buffer Zones: Their Processes and Potential in Water Protection. Eds. Haycock, N.E., Burt, T.P., Goulding, K.W.T., Pinay, | Mander1997
127 | Forest | n/a | forest | North America | United States | Maryland | n/a | n/a | P | TP | 80 | n/a | n/a | n/a | n/a | n/a | n/a | n/a | n/a | n/a | n/a | n/a | n/a | n/a | n/a | n/a | n/a | n/a | Peterjohn, W.T., Correll, D.L. (1984). Nutrient dynamics in an agricultural watershed: observatinos on the role of a riparian forest. Ecology 65: 1466-1475. | Peterjohn1984
128 | Forest | n/a | forest | North America | United States | n/a | n/a | n/a | P | TP | 50 | n/a | n/a | n/a | n/a | n/a | n/a | n/a | n/a | n/a | n/a | n/a | n/a | n/a | n/a | n/a | n/a | n/a | Osborne, L.L., Kovacic, D.A. (1993) Riparian vegetated buffer strips in water -quality restoration and stream management. Freshwater Biology 29: 243-273 | Osborne1993
164 | Forest | Deciduous | tropical deciduous forest | North America | Mexico | Jalisco | Chamela Biological Station | Dry (arid and semi-arid) | P | TP | 59 | n/a | n/a | n/a | n/a | n/a | n/a | n/a | n/a | n/a | n/a | n/a | n/a | n/a | n/a | n/a | n/a | n/a | Campo, J., Maass, M., Jaramillo, V.J., Martinez-Yrizar, A., Sarukhan, J. (2001). Phosphorus cycling in a Mexican tropical dry forest ecosystem. Biogeochemistry 53: 161-179. | Campo2001
184 | Forest | Evergreen | tropical evergreen forest | South America | Brazil | Pará | n/a | Tropical/megathermal | P | TP | n/a | n/a | n/a | n/a | n/a | n/a | n/a | n/a | n/a | 0.005 | n/a | n/a | n/a | n/a | n/a | n/a | n/a | n/a | Davidson, E.A., Neill, C., Krusche, A.V., Ballester, V.V.R., Markewitz, D., Figueiredo, R.O. (2004). Loss of nutrients from terrestrial ecosystems to streams and the atmosphere following land use change in Amazonia. In Ecosystems and Land use Change, Geop | Davidson2004
187 | Forest | Deciduous | tropical lowland forest (Tierra Firme forest w/ riverine forest along streams) on low-fertility oxisols/ultisols | South America | Brazil | Manaus | Ducke Reserve | Tropical/megathermal | P | TP | n/a | n/a | n/a | n/a | n/a | n/a | n/a | n/a | n/a | 0.01 | n/a | n/a | n/a | n/a | n/a | n/a | n/a | n/a | Bruijnzeel, L.A. (1991) Nutrient input-output budgets of tropical forest ecosystem: A review. Journal of Tropical Ecology 7: 1–37 | Bruijnzeel1991
188 | Forest | Mixed | temperate mixed deciduous forest (55 yr) | North America | United States | New Hampshire | Hubbard Brook | Continental/microthermal | P | TP | n/a | n/a | n/a | n/a | n/a | n/a | n/a | n/a | n/a | 0.01 | n/a | n/a | n/a | n/a | n/a | n/a | n/a | n/a | Davidson, E.A., Neill, C., Krusche, A.V., Ballester, V.V.R., Markewitz, D., Figueiredo, R.O. (2004). Loss of nutrients from terrestrial ecosystems to streams and the atmosphere following land use change in Amazonia. In Ecosystems and Land use Change, Geop | Davidson2004
191 | Forest | Deciduous | maple | North America | United States | n/a | n/a | n/a | P | TP | n/a | n/a | n/a | n/a | n/a | n/a | n/a | n/a | n/a | 0.019 | n/a | n/a | n/a | n/a | n/a | n/a | n/a | n/a | n/a | Reckhow1980
192 | Forest | n/a | forest (within 5000m of river) | North America | United States | New Mexico | Rio Hondo | Dry (arid and semi-arid) | P | TP | n/a | n/a | n/a | n/a | n/a | n/a | n/a | n/a | n/a | 0.02 | n/a | n/a | n/a | n/a | n/a | n/a | n/a | n/a | Final approved total mazimum daily load for the Rio Hondo. (2005). | n/a
197 | Forest | Deciduous | oak-hickory | North America | United States | Tennessee | Tennessee Valley (Walker Branch Watershed) | Temperate/mesothermal | P | TP | n/a | n/a | n/a | n/a | n/a | n/a | n/a | n/a | n/a | 0.025 | n/a | n/a | n/a | n/a | n/a | n/a | n/a | n/a | n/a | Reckhow1980
199 | Forest | Deciduous | tropical lowland forest on high-fertility inceptisols/mollisols/vertisols | South America | Costa Rica | Puerto Viejo de Sarapiquí | La Selva Biological Station | Tropical/megathermal | P | TP | n/a | n/a | n/a | n/a | n/a | n/a | n/a | n/a | n/a | 0.03 | n/a | n/a | n/a | n/a | n/a | n/a | n/a | n/a | Bruijnzeel, L.A. (1991) Nutrient input-output budgets of tropical forest ecosystem: A review. Journal of Tropical Ecology 7: 1–41 | Bruijnzeel1991
200 | Forest | Deciduous | tropical lowland forest on high-fertility inceptisols/mollisols/vertisols | South America | Costa Rica | Puerto Viejo de Sarapiquí | La Selva Biological Station | Tropical/megathermal | P | TP | n/a | n/a | n/a | n/a | n/a | n/a | n/a | n/a | n/a | 0.03 | n/a | n/a | n/a | n/a | n/a | n/a | n/a | n/a | Bruijnzeel, L.A. (1991) Nutrient input-output budgets of tropical forest ecosystem: A review. Journal of Tropical Ecology 7: 1–42 | Bruijnzeel1991
203 | Forest | n/a | Tabonuco forest (1983-subtropical rain forest) | South America | Puerto Rico | East Puerto Rico | Luquillo Experimental Forest | Tropical/megathermal | P | TP | n/a | n/a | n/a | n/a | n/a | n/a | n/a | n/a | n/a | 0.03 | n/a | n/a | n/a | n/a | n/a | n/a | n/a | n/a | McDowell, W.H., Asbury, C.E. (1994) Export of carbon, nitrogen and major ions from three tropical montane watersheds. Limnology ad Oceanography 39: 111-125. | McDowell1994
204 | Forest | n/a | Tabonuco forest (1984--subtropical rain forest) | South America | Puerto Rico | East Puerto Rico | Luquillo Experimental Forest | Tropical/megathermal | P | TP | n/a | n/a | n/a | n/a | n/a | n/a | n/a | n/a | n/a | 0.03 | n/a | n/a | n/a | n/a | n/a | n/a | n/a | n/a | McDowell, W.H., Asbury, C.E. (1994) Export of carbon, nitrogen and major ions from three tropical montane watersheds. Limnology ad Oceanography 39: 111-125. | McDowell1994
207 | Forest | Deciduous | deciduous hardwood and pine | North America | United States | Ohio | Coshocton | Continental/microthermal | P | TP | n/a | n/a | n/a | n/a | n/a | n/a | n/a | n/a | n/a | 0.035 | n/a | n/a | n/a | n/a | n/a | n/a | n/a | n/a | n/a | Reckhow1980
208 | Forest | Evergreen | jack pine | North America | Canada | Ontario | Northwest Ontario | Continental/microthermal | P | TP | n/a | n/a | n/a | n/a | n/a | n/a | n/a | n/a | n/a | 0.036 | n/a | n/a | n/a | n/a | n/a | n/a | n/a | n/a | Nicholson 1977 | Reckhow1980
209 | Forest | Deciduous | tropical lowland forest on low-fertility oxisols/ultisols | South America | Brazil | Amapá | Rio Jari | Tropical/megathermal | P | TP | n/a | n/a | n/a | n/a | n/a | n/a | n/a | n/a | n/a | 0.04 | n/a | n/a | n/a | n/a | n/a | n/a | n/a | n/a | Bruijnzeel, L.A. (1991) Nutrient input-output budgets of tropical forest ecosystem: A review. Journal of Tropical Ecology 7: 1–30 | Bruijnzeel1991
210 | Forest | n/a | forest (within 500m of river) | North America | United States | New Mexico | Rio Hondo | Dry (arid and semi-arid) | P | TP | n/a | n/a | n/a | n/a | n/a | n/a | n/a | n/a | n/a | 0.04 | n/a | n/a | n/a | n/a | n/a | n/a | n/a | n/a | Final approved total mazimum daily load for the Rio Hondo. (2005). | n/a
211 | Forest | n/a | Tabonuco forest (1985-subtropical rain forest) | South America | Puerto Rico | n/a | Luquillo Experimental Forest (Toronja watershed) | Tropical/megathermal | P | TP | n/a | n/a | n/a | n/a | n/a | n/a | n/a | n/a | n/a | 0.04 | n/a | n/a | n/a | n/a | n/a | n/a | n/a | n/a | McDowell, W.H., Asbury, C.E. (1994) Export of carbon, nitrogen and major ions from three tropical montane watersheds. Limnology ad Oceanography 39: 111-125. | McDowell1994
213 | Forest | Mixed | mixed deciduous | North America | Canada | Ontario | n/a | Continental/microthermal | P | TP | n/a | n/a | n/a | n/a | n/a | n/a | n/a | n/a | n/a | 0.047 | n/a | n/a | n/a | n/a | n/a | n/a | n/a | n/a | Dillon and Kirchner 1975 | Reckhow1980
216 | Forest | n/a | Colorado | South America | Puerto Rico | East Puerto Rico | Luquillo Experimental Forest | Tropical/megathermal | P | TDP | n/a | n/a | n/a | n/a | n/a | n/a | n/a | n/a | n/a | 0.05 | n/a | n/a | n/a | n/a | n/a | n/a | n/a | n/a | McDowell, W.H., Asbury, C.E. (1994) Export of carbon, nitrogen and major ions from three tropical montane watersheds. Limnology ad Oceanography 39: 111-125. | McDowell1994
217 | Forest | n/a | Colorado | South America | Puerto Rico | East Puerto Rico | Luquillo Experimental Forest | Tropical/megathermal | P | TDP | n/a | n/a | n/a | n/a | n/a | n/a | n/a | n/a | n/a | 0.05 | n/a | n/a | n/a | n/a | n/a | n/a | n/a | n/a | McDowell, W.H., Asbury, C.E. (1994) Export of carbon, nitrogen and major ions from three tropical montane watersheds. Limnology ad Oceanography 39: 111-125. | McDowell1994
218 | Forest | n/a | Colorado | South America | Puerto Rico | East Puerto Rico | Luquillo Experimental Forest | Tropical/megathermal | P | TDP | n/a | n/a | n/a | n/a | n/a | n/a | n/a | n/a | n/a | 0.05 | n/a | n/a | n/a | n/a | n/a | n/a | n/a | n/a | McDowell, W.H., Asbury, C.E. (1994) Export of carbon, nitrogen and major ions from three tropical montane watersheds. Limnology ad Oceanography 39: 111-125. | McDowell1994
222 | Forest | Evergreen | jack pine | North America | Canada | Ontario | Northwest Ontario | Continental/microthermal | P | TP | n/a | n/a | n/a | n/a | n/a | n/a | n/a | n/a | n/a | 0.06 | n/a | n/a | n/a | n/a | n/a | n/a | n/a | n/a | Nicholson 1977 | Reckhow1980
223 | Forest | Deciduous | tropical deciduous dry forest | North America | Mexico | Jalisco | Chamela Biological Station | Dry (arid and semi-arid) | P | TP | n/a | n/a | n/a | n/a | n/a | n/a | n/a | n/a | n/a | 0.064 | n/a | n/a | n/a | n/a | n/a | n/a | n/a | n/a | Campo, J., Maass, M., Jaramillo, V.J., Martinez-Yrizar, A., Sarukhan, J. (2001). Phosphorus cycling in a Mexican tropical dry forest ecosystem. Biogeochemistry 53: 161-179. | Campo2001
225 | Forest | Deciduous | deciduous forest | North America | United States | New York | West Branch Delaware River | Temperate/mesothermal | P | TP | n/a | n/a | n/a | n/a | n/a | n/a | n/a | n/a | n/a | 0.07 | n/a | n/a | n/a | n/a | n/a | n/a | n/a | n/a | Endreny, T.A., Wood, E.F. (2003). Watershed weighting of export coefficients to map critical phosphorous loading areas. Journal of the American Water Resources Association 39: 165-181 | Endreny2003
226 | Forest | n/a | forest (within 50m of river) | North America | United States | New Mexico | Rio Hondo | Dry (arid and semi-arid) | P | TP | n/a | n/a | n/a | n/a | n/a | n/a | n/a | n/a | n/a | 0.07 | n/a | n/a | n/a | n/a | n/a | n/a | n/a | n/a | Final approved total mazimum daily load for the Rio Hondo. (2005). | n/a
228 | Forest | n/a | Colorado and palm forest (1983-subtropical wet/rain forests) | South America | Puerto Rico | East Puerto Rico | Luquillo Experimental Forest (Icacos watershed) | Tropical/megathermal | P | TP | n/a | n/a | n/a | n/a | n/a | n/a | n/a | n/a | n/a | 0.07 | n/a | n/a | n/a | n/a | n/a | n/a | n/a | n/a | McDowell, W.H., Asbury, C.E. (1994) Export of carbon, nitrogen and major ions from three tropical montane watersheds. Limnology ad Oceanography 39: 111-125. | McDowell1994
229 | Forest | n/a | Colorado and palm forest (1984-subtropical wet/rain forests) | South America | Puerto Rico | East Puerto Rico | Luquillo Experimental Forest (Icacos watershed) | Tropical/megathermal | P | TP | n/a | n/a | n/a | n/a | n/a | n/a | n/a | n/a | n/a | 0.07 | n/a | n/a | n/a | n/a | n/a | n/a | n/a | n/a | McDowell, W.H., Asbury, C.E. (1994) Export of carbon, nitrogen and major ions from three tropical montane watersheds. Limnology ad Oceanography 39: 111-125. | McDowell1994
230 | Forest | n/a | forest | Europe | Switzerland | n/a | n/a | Continental/microthermal | P | SRP | n/a | n/a | n/a | n/a | n/a | n/a | n/a | n/a | n/a | 0.07 | n/a | n/a | n/a | n/a | n/a | n/a | n/a | n/a | Zobrist, J., Reichert, P. (2006). Bayesian estimation of export coefficients from diffuse and point sources in Swiss watersheds. Journal of Hydrology 329: 207-223. | Zobrist2006
232 | Forest | n/a | forest | North America | United States | n/a | n/a | n/a | P | TP | n/a | n/a | n/a | n/a | n/a | n/a | n/a | n/a | n/a | 0.075 | n/a | n/a | n/a | n/a | n/a | n/a | n/a | n/a | Rast, W., Lee, G.F.L. (1978) Nutrient loading estimates for lakes. | Rast1978
236 | Forest | n/a | Colorado and palm forest (1985-subtropical wet/rain forests) | South America | Puerto Rico | East Puerto Rico | Luquillo Experimental Forest (Icacos watershed) | Tropical/megathermal | P | TP | n/a | n/a | n/a | n/a | n/a | n/a | n/a | n/a | n/a | 0.09 | n/a | n/a | n/a | n/a | n/a | n/a | n/a | n/a | McDowell, W.H., Asbury, C.E. (1994) Export of carbon, nitrogen and major ions from three tropical montane watersheds. Limnology ad Oceanography 39: 111-125. | McDowell1994
237 | Forest | n/a | climax hardwoods | North America | Canada | n/a | n/a | n/a | P | TP | n/a | n/a | n/a | n/a | n/a | n/a | n/a | n/a | n/a | 0.09 | n/a | n/a | n/a | n/a | n/a | n/a | n/a | n/a | Schindler and Nigheswander 1970 | Reckhow1980
238 | Forest | Mixed | mixed deciduous | North America | United States | Minnesota | Lake Minnetonka Watershed | Continental/microthermal | P | TP | n/a | n/a | n/a | n/a | n/a | n/a | n/a | n/a | n/a | 0.09 | n/a | n/a | n/a | n/a | n/a | n/a | n/a | n/a | n/a | Reckhow1980
241 | Forest | n/a | forest (within 5000m of river) | North America | United States | New Mexico | Rio Hondo | Dry (arid and semi-arid) | N | TN | n/a | n/a | n/a | n/a | n/a | n/a | 0.1 | n/a | n/a | n/a | n/a | n/a | n/a | n/a | n/a | n/a | n/a | n/a | Final approved total mazimum daily load for the Rio Hondo. (2005). | n/a
243 | Forest | n/a | forest | Europe | France | Massif Central | n/a | Temperate/mesothermal | P | TP | n/a | n/a | n/a | n/a | n/a | n/a | n/a | n/a | n/a | 0.1 | n/a | n/a | n/a | n/a | n/a | n/a | n/a | n/a | Brigault, S., Ruban, V. (2000). External phosphorus load estimates and P-budget for the hydroelectric reservoir of Bort-les_orgues, France. Water, Air and Soil Pollution 119: 91-102. | Brigault2000
256 | Forest | n/a | forest | South America | n/a | n/a | n/a | n/a | P | TP | n/a | n/a | n/a | n/a | n/a | n/a | n/a | n/a | n/a | 0.1 | n/a | n/a | n/a | n/a | n/a | n/a | n/a | n/a | Salas, H.J., Martino, P. (1991) A simplified phosphorus trophic state model for warm-water torpical lakes. Water Research 25: 341-350. | Salas1991
259 | Forest | Mixed | mixed deciduous | North America | Canada | Ontario | Southern Ontario | Continental/microthermal | P | TP | n/a | n/a | n/a | n/a | n/a | n/a | n/a | n/a | n/a | 0.107 | n/a | n/a | n/a | n/a | n/a | n/a | n/a | n/a | Dillon and Kirchner 1975 | Reckhow1980
260 | Forest | n/a | forest (2001) | North America | United States | Maryland | Pond Branch | Temperate/mesothermal | N | TN | n/a | n/a | n/a | n/a | n/a | n/a | 0.11 | n/a | n/a | n/a | n/a | n/a | n/a | 1060 mm | n/a | n/a | n/a | n/a | Groffman, P.M., N.L. Law, K.T. Belt, L.E. Band, and G.T. Fisher (2004) Nitrogen Fluxes and Retention in Urban Watershed Ecosystems. Ecosystems 7: 393–403. | Groffman2004
261 | Forest | Deciduous | deciduous forest | Asia | China | Shandong | Sanggou Bay | Continental/microthermal | P | TP | n/a | n/a | n/a | n/a | n/a | n/a | n/a | n/a | n/a | 0.11 | n/a | n/a | n/a | n/a | n/a | n/a | n/a | n/a | Benali, A., Nunes, J.P., Costa, M.H. Projecto de Qualidade da Agua; Aguas marinhas - Caso de estudo: Sanggou Bay, China. Accessed at http://www.gesaq.org/P2Sanggou/ on 15 June 2011. | n/a
262 | Forest | Evergreen | evergreen forest | Asia | China | Shandong | Sanggou Bay | Continental/microthermal | P | TP | n/a | n/a | n/a | n/a | n/a | n/a | n/a | n/a | n/a | 0.11 | n/a | n/a | n/a | n/a | n/a | n/a | n/a | n/a | Benali, A., Nunes, J.P., Costa, M.H. Projecto de Qualidade da Agua; Aguas marinhas - Caso de estudo: Sanggou Bay, China. Accessed at http://www.gesaq.org/P2Sanggou/ on 15 June 2011. | n/a
263 | Forest | n/a | forested wetlands | Asia | China | Shandong | Sanggou Bay | Continental/microthermal | P | TP | n/a | n/a | n/a | n/a | n/a | n/a | n/a | n/a | n/a | 0.11 | n/a | n/a | n/a | n/a | n/a | n/a | n/a | n/a | Benali, A., Nunes, J.P., Costa, M.H. Projecto de Qualidade da Agua; Aguas marinhas - Caso de estudo: Sanggou Bay, China. Accessed at http://www.gesaq.org/P2Sanggou/ on 15 June 2011. | n/a
265 | Forest | Mixed | mixed forest | Asia | China | Shandong | Sanggou Bay | Continental/microthermal | P | TP | n/a | n/a | n/a | n/a | n/a | n/a | n/a | n/a | n/a | 0.11 | n/a | n/a | n/a | n/a | n/a | n/a | n/a | n/a | Benali, A., Nunes, J.P., Costa, M.H. Projecto de Qualidade da Agua; Aguas marinhas - Caso de estudo: Sanggou Bay, China. Accessed at http://www.gesaq.org/P2Sanggou/ on 15 June 2011. | n/a
268 | Forest | n/a | forest | North America | United States | North Carolina | n/a | Temperate/mesothermal | P | TP | n/a | n/a | n/a | n/a | n/a | n/a | n/a | n/a | n/a | 0.11 | n/a | n/a | n/a | n/a | n/a | n/a | n/a | n/a | North Carolina State University Pollutant Budget Estimation Form. http://www.water.ncsu.edu/watershedss/dss/spread1.html accessed on 15June 2011 | n/a
271 | Forest | n/a | forest | North America | United States | Wisconsin | n/a | Continental/microthermal | N | TN | n/a | n/a | n/a | n/a | n/a | n/a | 0.112 | n/a | n/a | n/a | n/a | n/a | n/a | n/a | n/a | n/a | n/a | n/a | Clesceri et al. 1986 | Clesceri1986
272 | Forest | n/a | forest (1999) | North America | United States | Maryland | Pond Branch | Temperate/mesothermal | N | TN | n/a | n/a | n/a | n/a | n/a | n/a | 0.12 | n/a | n/a | n/a | n/a | n/a | n/a | 1060 mm | n/a | n/a | n/a | n/a | Groffman, P.M., N.L. Law, K.T. Belt, L.E. Band, and G.T. Fisher (2004) Nitrogen Fluxes and Retention in Urban Watershed Ecosystems. Ecosystems 7: 393–403. | Groffman2004
273 | Forest | n/a | forest/wetland | North America | United States | North Carolina | n/a | Temperate/mesothermal | P | TP | n/a | n/a | n/a | n/a | n/a | n/a | n/a | n/a | n/a | 0.13 | n/a | n/a | n/a | n/a | n/a | n/a | n/a | n/a | Dodd et al. 1992 | Jeje2006
274 | Forest | Deciduous | aspen birch | North America | United States | n/a | n/a | n/a | P | TP | n/a | n/a | n/a | n/a | n/a | n/a | n/a | n/a | n/a | 0.13 | n/a | n/a | n/a | n/a | n/a | n/a | n/a | n/a | Timmons et al. 1997 | Jeje2006
275 | Forest | n/a | forest (2000) | North America | United States | Maryland | Pond Branch | Temperate/mesothermal | N | TN | n/a | n/a | n/a | n/a | n/a | n/a | 0.14 | n/a | n/a | n/a | n/a | n/a | n/a | 1060 mm | n/a | n/a | n/a | n/a | Groffman, P.M., N.L. Law, K.T. Belt, L.E. Band, and G.T. Fisher (2004) Nitrogen Fluxes and Retention in Urban Watershed Ecosystems. Ecosystems 7: 393–403. | Groffman2004
279 | Forest | Deciduous | oak | North America | United States | n/a | n/a | n/a | P | TP | n/a | n/a | n/a | n/a | n/a | n/a | n/a | n/a | n/a | 0.14 | n/a | n/a | n/a | n/a | n/a | n/a | n/a | n/a | n/a | Reckhow1980
280 | Forest | Deciduous | tropical lowland forest (Tierra Firme) on low-fertility oxisols/ultisols | South America | Venezuela | San Carlos | n/a | Tropical/megathermal | P | TP | n/a | n/a | n/a | n/a | n/a | n/a | n/a | n/a | n/a | 0.15 | n/a | n/a | n/a | n/a | n/a | n/a | n/a | n/a | Bruijnzeel, L.A. (1991) Nutrient input-output budgets of tropical forest ecosystem: A review. Journal of Tropical Ecology 7: 1–29 | Bruijnzeel1991
286 | Forest | Deciduous | aspen (70% ) | North America | United States | Minnesota | Marcell Experimental Forest | Continental/microthermal | P | TP | n/a | n/a | n/a | n/a | n/a | n/a | n/a | n/a | n/a | 0.157 | n/a | n/a | n/a | n/a | n/a | n/a | n/a | n/a | n/a | Reckhow1980
290 | Forest | Evergreen | evergreen lower montane forest (selectively logged) | South America | Ecuador | Southern Andes | n/a | Temperate/mesothermal | P | TDP | n/a | n/a | n/a | n/a | n/a | n/a | n/a | n/a | n/a | 0.18 | n/a | n/a | n/a | n/a | n/a | n/a | n/a | n/a | Wilcke, W., Gunter, S., Alt, F., Beibler, C., Boy, J., Knuth, J., Oelmann, Y., Weber, M., Valareo, C., Mosandl, R. (2009) Response of water and nutrient fluxes to improvement fellings in a tropical montane forest in Ecuador. Forest Ecology and Management | Wilcke2009
291 | Forest | Evergreen | douglas fir | North America | United States | n/a | Fox Creek | n/a | P | TP | n/a | n/a | n/a | n/a | n/a | n/a | n/a | n/a | n/a | 0.18 | n/a | n/a | n/a | n/a | n/a | n/a | n/a | n/a | n/a | Reckhow1980
292 | Forest | Evergreen | conifer forest | North America | United States | South Dakota | Castle Creek | Continental/microthermal | N | TN | n/a | n/a | n/a | n/a | n/a | n/a | 0.19 | n/a | n/a | n/a | n/a | n/a | n/a | n/a | n/a | n/a | n/a | n/a | Lewis, W.M. (2002) Yield of nitrogen from minimally disturbed watersheds of the United States. Biogeochemistry 57/58: 375-385. | Lewis2002
298 | Forest | n/a | forest | North America | United States | n/a | n/a | n/a | P | TP | n/a | n/a | n/a | n/a | n/a | n/a | n/a | n/a | n/a | 0.2 | n/a | n/a | n/a | n/a | n/a | n/a | n/a | n/a | Beaulac and Reckhow 1982 | Jeje2006
299 | Forest | Deciduous | tropical lowland forest (evergreen) on low-fertility oxisols/ultisols | Africa | Ivory Coast | Abidjan | Banco National Park (valley site) | Tropical/megathermal | P | TP | n/a | n/a | n/a | n/a | n/a | n/a | n/a | n/a | n/a | 0.2 | n/a | n/a | n/a | n/a | n/a | n/a | n/a | n/a | Bruijnzeel, L.A. (1991) Nutrient input-output budgets of tropical forest ecosystem: A review. Journal of Tropical Ecology 7: 1–33 | Bruijnzeel1991
300 | Forest | Deciduous | tropical lowland forest on low-fertility oxisols/ultisols | Asia | Malaysia | Pahang | Mt. Berembun | Tropical/megathermal | P | TP | n/a | n/a | n/a | n/a | n/a | n/a | n/a | n/a | n/a | 0.2 | n/a | n/a | n/a | n/a | n/a | n/a | n/a | n/a | Bruijnzeel, L.A. (1991) Nutrient input-output budgets of tropical forest ecosystem: A review. Journal of Tropical Ecology 7: 1–38 | Bruijnzeel1991
301 | Forest | n/a | forest | Asia | China | Taiwan | Feitsui Reservoir | Temperate/mesothermal | P | TP | n/a | n/a | n/a | n/a | n/a | n/a | n/a | n/a | n/a | 0.2 | n/a | n/a | n/a | n/a | n/a | n/a | n/a | n/a | Chou, W., Lee, T., Lin, J., Yu, S.L. (2007). Phosphorus load reduction goals for Feitsui Reservoir Watershed, Taiwan. Environmental Monitoring Assessment 131: 395-408. | Chou2007
302 | Forest | Evergreen | conifer forest | North America | United States | New York | West Branch Delaware River | Temperate/mesothermal | P | TP | n/a | n/a | n/a | n/a | n/a | n/a | n/a | n/a | n/a | 0.2 | n/a | n/a | n/a | n/a | n/a | n/a | n/a | n/a | Endreny, T.A., Wood, E.F. (2003). Watershed weighting of export coefficients to map critical phosphorous loading areas. Journal of the American Water Resources Association 39: 165-182 | Endreny2003
307 | Forest | n/a | felled forest | Europe | United Kingdom | Oxfordshire | River Cherwell | Temperate/mesothermal | P | TP | n/a | n/a | n/a | n/a | n/a | n/a | n/a | n/a | n/a | 0.2 | n/a | n/a | n/a | n/a | n/a | n/a | n/a | n/a | May, L., House, W.A., Bowes, M., McEvoy, J. (2001). Seasonal export of phosphorus from a lowland catchment: upper River Cherwell in Oxfordshire, England. The Science of the Total Environment 269: 117-130. | May2001
308 | Forest | n/a | forest | North America | United States | Montana | n/a | n/a | P | TP | n/a | n/a | n/a | n/a | n/a | n/a | n/a | n/a | n/a | 0.2 | n/a | n/a | n/a | n/a | n/a | n/a | n/a | n/a | Montana Dept Environ Quality MDEQ 2001 | Jeje2006
310 | Forest | n/a | forest | North America | United States | n/a | n/a | n/a | P | TP | n/a | n/a | n/a | n/a | n/a | n/a | n/a | n/a | n/a | 0.2 | n/a | n/a | n/a | n/a | n/a | n/a | n/a | n/a | USEPA 1976 | Jeje2006
312 | Forest | Mixed | mixed pine and hardwood | North America | United States | Maryland | Rhode River | Temperate/mesothermal | P | TP | n/a | n/a | n/a | n/a | n/a | n/a | n/a | n/a | n/a | 0.2 | n/a | n/a | n/a | n/a | n/a | n/a | n/a | n/a | n/a | Reckhow1980
314 | Forest | n/a | Tabonuco forest 1984--subtropical rain forest | South America | Puerto Rico | East Puerto Rico | Luquillo Experimental Forest (Toronja watershed) | Tropical/megathermal | N | TN | n/a | n/a | n/a | n/a | n/a | n/a | 0.21 | n/a | n/a | n/a | n/a | n/a | n/a | n/a | n/a | n/a | n/a | n/a | McDowell, W.H., Asbury, C.E. (1994) Export of carbon, nitrogen and major ions from three tropical montane watersheds. Limnology ad Oceanography 39: 111-125. | McDowell1994
316 | Forest | Mixed | mixed forest (99%) | North America | United States | n/a | Woodland areas | n/a | P | TP | n/a | n/a | n/a | n/a | n/a | n/a | n/a | n/a | n/a | 0.212 | n/a | n/a | n/a | n/a | n/a | n/a | n/a | n/a | n/a | Reckhow1980
317 | Forest | Evergreen | Loblolly and slash pine | North America | United States | Mississippi | Copperville | Temperate/mesothermal | P | TP | n/a | n/a | n/a | n/a | n/a | n/a | n/a | n/a | n/a | 0.226 | n/a | n/a | n/a | n/a | n/a | n/a | n/a | n/a | n/a | Reckhow1980
318 | Forest | n/a | Tabonuco forest (1983-subtropical rain forest) | South America | Puerto Rico | East Puerto Rico | Luquillo Experimental Forest (Toronja watershed) | Tropical/megathermal | N | TN | n/a | n/a | n/a | n/a | n/a | n/a | 0.23 | n/a | n/a | n/a | n/a | n/a | n/a | n/a | n/a | n/a | n/a | n/a | McDowell, W.H., Asbury, C.E. (1994) Export of carbon, nitrogen and major ions from three tropical montane watersheds. Limnology ad Oceanography 39: 111-125. | McDowell1994
321 | Forest | Deciduous | tropical lowland forest on low-fertility oxisols/ultisols; "blackwater" area | South America | Venezuela | Bolívar | Caura River | Tropical/megathermal | P | TP | n/a | n/a | n/a | n/a | n/a | n/a | n/a | n/a | n/a | 0.24 | n/a | n/a | n/a | n/a | n/a | n/a | n/a | n/a | Bruijnzeel, L.A. (1991) Nutrient input-output budgets of tropical forest ecosystem: A review. Journal of Tropical Ecology 7: 1–27 | Bruijnzeel1991
324 | Forest | Deciduous | tropical montane forest | South America | Jamaica | n/a | Mmor | Tropical/megathermal | P | TP | n/a | n/a | n/a | n/a | n/a | n/a | n/a | n/a | n/a | 0.24 | n/a | n/a | n/a | n/a | n/a | n/a | n/a | n/a | Hafkenscheid, RLLJ. 2000 Hydrology and biogeochemistry of tropical montane rain forest of contrasting stature in the Blue Mountains, Jamaica. PhD thesis, Free University of Amsterdam. | Liu2003
335 | Forest | Mixed | mixed pine and hardwood | North America | United States | Georgia | Eatonton | Temperate/mesothermal | P | TP | n/a | n/a | n/a | n/a | n/a | n/a | n/a | n/a | n/a | 0.275 | n/a | n/a | n/a | n/a | n/a | n/a | n/a | n/a | n/a | Reckhow1980
336 | Forest | n/a | Colorado | South America | Puerto Rico | n/a | Luquillo Experimental Forest | Tropical/megathermal | N | NH4 | n/a | n/a | n/a | n/a | n/a | n/a | 0.28 | n/a | n/a | n/a | n/a | n/a | n/a | n/a | n/a | n/a | n/a | n/a | McDowell, W.H., Asbury, C.E. (1994) Export of carbon, nitrogen and major ions from three tropical montane watersheds. Limnology ad Oceanography 39: 111-125. | McDowell1994
340 | Forest | Deciduous | aspen birch | North America | United States | Minnesota | Marcell Experimental Forest | Continental/microthermal | P | TP | n/a | n/a | n/a | n/a | n/a | n/a | n/a | n/a | n/a | 0.28 | n/a | n/a | n/a | n/a | n/a | n/a | n/a | n/a | n/a | Reckhow1980
341 | Forest | Evergreen | Loblolly and slash pine | North America | United States | Mississippi | Copperville | Temperate/mesothermal | P | TP | n/a | n/a | n/a | n/a | n/a | n/a | n/a | n/a | n/a | 0.281 | n/a | n/a | n/a | n/a | n/a | n/a | n/a | n/a | n/a | Reckhow1980
346 | Forest | Deciduous | tropical lowland forest (high dryland forest on slopes & ridges; marsh/swamp forest in depressions) on low-fertility oxisols/ultisols | Asia | Suriname | n/a | Tanko | Tropical/megathermal | P | TP | n/a | n/a | n/a | n/a | n/a | n/a | n/a | n/a | n/a | 0.3 | n/a | n/a | n/a | n/a | n/a | n/a | n/a | n/a | Bruijnzeel, L.A. (1991) Nutrient input-output budgets of tropical forest ecosystem: A review. Journal of Tropical Ecology 7: 1–35 | Bruijnzeel1991
347 | Forest | Deciduous | tropical lowland forest (Tierra Firme forest w/riverine forest along streams) on low-fertility oxisols/ultisols | South America | Brazil | Manaus | Ducke Reserve | Tropical/megathermal | P | TP | n/a | n/a | n/a | n/a | n/a | n/a | n/a | n/a | n/a | 0.3 | n/a | n/a | n/a | n/a | n/a | n/a | n/a | n/a | Bruijnzeel, L.A. (1991) Nutrient input-output budgets of tropical forest ecosystem: A review. Journal of Tropical Ecology 7: 1–36 | Bruijnzeel1991
348 | Forest | Deciduous | tropical montane forests (lower montane rainforest) on inceptisols/ultisols | South America | Venezuela | Merída | San Eusebio | Temperate/mesothermal | P | TP | n/a | n/a | n/a | n/a | n/a | n/a | n/a | n/a | n/a | 0.3 | n/a | n/a | n/a | n/a | n/a | n/a | n/a | n/a | Bruijnzeel, L.A. (1991) Nutrient input-output budgets of tropical forest ecosystem: A review. Journal of Tropical Ecology 7: 1–46 | Bruijnzeel1991
349 | Forest | n/a | forest | North America | United States | Washington | Lake Washington/Sammamish watershed | Temperate/mesothermal | P | TP | n/a | n/a | n/a | n/a | n/a | n/a | n/a | n/a | n/a | 0.3 | n/a | n/a | n/a | n/a | n/a | n/a | n/a | n/a | Cammermeyer et al. 2000 | Jeje2006
352 | Forest | Deciduous | tropical montane forest | South America | Venezuela | n/a | n/a | n/a | P | TP | n/a | n/a | n/a | n/a | n/a | n/a | n/a | n/a | n/a | 0.3 | n/a | n/a | n/a | n/a | n/a | n/a | n/a | n/a | Steinhardt, U. 1979 Untersuchungen uber den Wasser- und Nahrstoffhaushalt eines andinen Wolkenwades in Venezuela. Gottinger Bodenkundiche Berichte, 56: 1-185. | Liu2003
356 | Forest | Evergreen | Loblolly and slash pine | North America | United States | Mississippi | Copperville | Temperate/mesothermal | P | TP | n/a | n/a | n/a | n/a | n/a | n/a | n/a | n/a | n/a | 0.306 | n/a | n/a | n/a | n/a | n/a | n/a | n/a | n/a | n/a | Reckhow1980
357 | Forest | Evergreen | jack pine (75-100 yr) | North America | Canada | n/a | n/a | n/a | P | TP | n/a | n/a | n/a | n/a | n/a | n/a | n/a | n/a | n/a | 0.309 | n/a | n/a | n/a | n/a | n/a | n/a | n/a | n/a | Schindler et al. 1976 | Reckhow1980
358 | Forest | n/a | Colorado | South America | Puerto Rico | n/a | Luquillo Experimental Forest | Tropical/megathermal | N | NH4 | n/a | n/a | n/a | n/a | n/a | n/a | 0.31 | n/a | n/a | n/a | n/a | n/a | n/a | n/a | n/a | n/a | n/a | n/a | McDowell, W.H., Asbury, C.E. (1994) Export of carbon, nitrogen and major ions from three tropical montane watersheds. Limnology ad Oceanography 39: 111-125. | McDowell1994
359 | Forest | n/a | Colorado | South America | Puerto Rico | n/a | Luquillo Experimental Forest | Tropical/megathermal | N | NH4 | n/a | n/a | n/a | n/a | n/a | n/a | 0.31 | n/a | n/a | n/a | n/a | n/a | n/a | n/a | n/a | n/a | n/a | n/a | McDowell, W.H., Asbury, C.E. (1994) Export of carbon, nitrogen and major ions from three tropical montane watersheds. Limnology ad Oceanography 39: 111-125. | McDowell1994
361 | Forest | n/a | Tabonuco forest (1984--subtropical rain forest) | South America | Puerto Rico | n/a | Luquillo Experimental Forest (Toronja watershed) | Tropical/megathermal | N | TN | n/a | n/a | n/a | n/a | n/a | n/a | 0.32 | n/a | n/a | n/a | n/a | n/a | n/a | n/a | n/a | n/a | n/a | n/a | McDowell, W.H., Asbury, C.E. (1994) Export of carbon, nitrogen and major ions from three tropical montane watersheds. Limnology ad Oceanography 39: 111-125. | McDowell1994
363 | Forest | Evergreen | Loblolly and slash pine | North America | United States | Mississippi | Copperville | Temperate/mesothermal | P | TP | n/a | n/a | n/a | n/a | n/a | n/a | n/a | n/a | n/a | 0.321 | n/a | n/a | n/a | n/a | n/a | n/a | n/a | n/a | n/a | Reckhow1980
364 | Forest | Deciduous | tropical montane forest | South America | Jamaica | n/a | Pmull | Tropical/megathermal | P | TP | n/a | n/a | n/a | n/a | n/a | n/a | n/a | n/a | n/a | 0.33 | n/a | n/a | n/a | n/a | n/a | n/a | n/a | n/a | Hafkenscheid, RLLJ. 2000 Hydrology and biogeochemistry of tropical montane rain forest of contrasting stature in the Blue Mountains, Jamaica. PhD thesis, Free University of Amsterdam. | Liu2003
365 | Forest | n/a | Tabonuco forest (1985-subtropical rain forest) | South America | Puerto Rico | n/a | Luquillo Experimental Forest (Toronja watershed) | Tropical/megathermal | N | TN | n/a | n/a | n/a | n/a | n/a | n/a | 0.34 | n/a | n/a | n/a | n/a | n/a | n/a | n/a | n/a | n/a | n/a | n/a | McDowell, W.H., Asbury, C.E. (1994) Export of carbon, nitrogen and major ions from three tropical montane watersheds. Limnology ad Oceanography 39: 111-125. | McDowell1994
367 | Forest | n/a | forest | Asia | China | Taiwan | Feitsui Reservoir | Temperate/mesothermal | P | TP | n/a | n/a | n/a | n/a | n/a | n/a | n/a | n/a | n/a | 0.35 | n/a | n/a | n/a | n/a | n/a | n/a | n/a | n/a | Chou, W., Lee, T., Lin, J., Yu, S.L. (2007). Phosphorus load reduction goals for Feitsui Reservoir Watershed, Taiwan. Environmental Monitoring Assessment 131: 395-408. | Chou2007
371 | Forest | Evergreen | Loblolly and slash pine | North America | United States | Mississippi | Copperville | Temperate/mesothermal | P | TP | n/a | n/a | n/a | n/a | n/a | n/a | n/a | n/a | n/a | 0.357 | n/a | n/a | n/a | n/a | n/a | n/a | n/a | n/a | n/a | Reckhow1980
374 | Forest | Evergreen | douglas fir | North America | United States | Washington | Cedar River | Temperate/mesothermal | P | TP | n/a | n/a | n/a | n/a | n/a | n/a | n/a | n/a | n/a | 0.36 | n/a | n/a | n/a | n/a | n/a | n/a | n/a | n/a | n/a | Reckhow1980
375 | Forest | Mixed | mixed evergreen (lower montane forest and abandoned pasture) | South America | Ecuador | Southern Andes | n/a | Temperate/mesothermal | P | TP | n/a | n/a | n/a | n/a | n/a | n/a | n/a | n/a | n/a | 0.36 | n/a | n/a | n/a | n/a | n/a | n/a | n/a | n/a | Wilcke, W., Yasin, S., Fleischbein, K., Goller, R., Boy, J., Knuth, J., Valarezo, C., Zech, W. (2008) Nutrient status and fluxes at the field and catchment scale. In eds. Beck, E., et al. Gradients in a Tropical Mountain Ecosystem of Ecuador. Ecological S | Wilcke2008
377 | Forest | n/a | forest | South America | Puerto Rico | n/a | Central Puerto Rico | Tropical/megathermal | P | TP | n/a | n/a | n/a | n/a | n/a | n/a | n/a | n/a | n/a | 0.37 | n/a | n/a | n/a | n/a | n/a | n/a | n/a | n/a | Gines, O.R. (1998). Total phosphorus and total nirtogen mass balances for Lago de Cidra, Central Puerto Rico. American Water Resources Association Conference Proceedigns. | Gines1998
378 | Forest | Mixed | mixed forest | South America | Ecuador | n/a | Ecuador | Dry (arid and semi-arid) | P | TP | n/a | n/a | n/a | n/a | n/a | n/a | n/a | n/a | n/a | 0.38 | n/a | n/a | n/a | n/a | n/a | n/a | n/a | n/a | Borbor-Cordova, M.J., Boyer, E.W., McDowell, W.H., Hall, C.A. (2006) Nitrogen and phosphorus budgets for a tropical watershed impactd by agricultural land use: Guayas, Ecuador. Biogeochemistry 79: 135-161. | Borbor-Cordova2006
379 | Forest | Evergreen | evergreen (lower montane forest) | South America | Ecuador | Southern Andes | n/a | Temperate/mesothermal | P | TDP | n/a | n/a | n/a | n/a | n/a | n/a | n/a | n/a | n/a | 0.38 | n/a | n/a | n/a | n/a | n/a | n/a | n/a | n/a | Wilcke, W., Gunter, S., Alt, F., Beibler, C., Boy, J., Knuth, J., Oelmann, Y., Weber, M., Valareo, C., Mosandl, R. (2009) Response of water and nutrient fluxes to improvement fellings in a tropical montane forest in Ecuador. Forest Ecology and Management | Wilcke2009
383 | Forest | Deciduous | riparian (alder forest) | Europe | Estonia | n/a | n/a | Continental/microthermal | P | TP | n/a | n/a | n/a | n/a | n/a | n/a | n/a | n/a | n/a | 0.4 | n/a | n/a | n/a | n/a | n/a | n/a | n/a | n/a | Mander, U., Lohmus, K., Kuusemets, V., Ivask, M. (1997) The potential role of wet meadows and grey alder forests as buffer zones. In Buffer Zones: Their Processes and Potential in Water Protection. Eds. Haycock, N.E., Burt, T.P., Goulding, K.W.T., Pinay, | Mander1997
388 | Forest | n/a | Colorado | South America | Puerto Rico | n/a | Puerto Rico | Tropical/megathermal | P | PON | n/a | n/a | n/a | n/a | n/a | n/a | n/a | n/a | n/a | 0.41 | n/a | n/a | n/a | n/a | n/a | n/a | n/a | n/a | McDowell, W.H., Asbury, C.E. (1994) Export of carbon, nitrogen and major ions from three tropical montane watersheds. Limnology ad Oceanography 39: 111-125. | McDowell1994
389 | Forest | Mixed | mixed conifer forest and grassland | North America | United States | Arizona | Wet Bottom Creek | Dry (arid and semi-arid) | N | TN | n/a | n/a | n/a | n/a | n/a | n/a | 0.42 | n/a | n/a | n/a | n/a | n/a | n/a | n/a | n/a | n/a | n/a | n/a | Lewis, W.M. (2002) Yield of nitrogen from minimally disturbed watersheds of the United States. Biogeochemistry 57/58: 375-385. | Lewis2002
394 | Forest | n/a | Tabonuco forest (1983-subtropical rain forest) | South America | Puerto Rico | n/a | Luquillo Experimental Forest (Toronja watershed) | Tropical/megathermal | N | TN | n/a | n/a | n/a | n/a | n/a | n/a | 0.45 | n/a | n/a | n/a | n/a | n/a | n/a | n/a | n/a | n/a | n/a | n/a | McDowell, W.H., Asbury, C.E. (1994) Export of carbon, nitrogen and major ions from three tropical montane watersheds. Limnology ad Oceanography 39: 111-125. | McDowell1994
395 | Forest | n/a | Colorado | South America | Puerto Rico | n/a | Puerto Rico | Tropical/megathermal | P | PON | n/a | n/a | n/a | n/a | n/a | n/a | n/a | n/a | n/a | 0.46 | n/a | n/a | n/a | n/a | n/a | n/a | n/a | n/a | McDowell, W.H., Asbury, C.E. (1994) Export of carbon, nitrogen and major ions from three tropical montane watersheds. Limnology ad Oceanography 39: 111-125. | McDowell1994
398 | Forest | n/a | forest (2001) | North America | United States | Maryland | Baltimore | Temperate/mesothermal | N | TN | n/a | n/a | n/a | n/a | n/a | n/a | 0.48 | n/a | n/a | n/a | n/a | n/a | n/a | 1060 mm | n/a | n/a | n/a | n/a | Groffman, P.M., N.L. Law, K.T. Belt, L.E. Band, and G.T. Fisher (2004) Nitrogen Fluxes and Retention in Urban Watershed Ecosystems. Ecosystems 7: 393–403. | Groffman2004
399 | Forest | Evergreen | evergreen (lower montane forest) | South America | Ecuador | Southern Andes | n/a | Temperate/mesothermal | P | TP | n/a | n/a | n/a | n/a | n/a | n/a | n/a | n/a | n/a | 0.485 | n/a | n/a | n/a | n/a | n/a | n/a | n/a | n/a | Wilcke, W., Yasin, S., Fleischbein, K., Goller, R., Boy, J., Knuth, J., Valarezo, C., Zech, W. (2008) Nutrient status and fluxes at the field and catchment scale. In eds. Beck, E., et al. Gradients in a Tropical Mountain Ecosystem of Ecuador. Ecological S | Wilcke2008
401 | Forest | n/a | forest (within 500m of river) | North America | United States | Rio Hondo | New Mexico | Dry (arid and semi-arid) | N | TN | n/a | n/a | n/a | n/a | n/a | n/a | 0.5 | n/a | n/a | n/a | n/a | n/a | n/a | n/a | n/a | n/a | n/a | n/a | Final approved total mazimum daily load for the Rio Hondo. (2005). | n/a
408 | Forest | n/a | forest (1999) | North America | United States | Maryland | Baltimore | Temperate/mesothermal | N | TN | n/a | n/a | n/a | n/a | n/a | n/a | 0.51 | n/a | n/a | n/a | n/a | n/a | n/a | 1060 mm | n/a | n/a | n/a | n/a | Groffman, P.M., N.L. Law, K.T. Belt, L.E. Band, and G.T. Fisher (2004) Nitrogen Fluxes and Retention in Urban Watershed Ecosystems. Ecosystems 7: 393–403. | Groffman2004
411 | Forest | Evergreen | douglas fir | North America | United States | Oregon | HJ Andrews Experimental Forest (Blue River) | Temperate/mesothermal | P | TP | n/a | n/a | n/a | n/a | n/a | n/a | n/a | n/a | n/a | 0.52 | n/a | n/a | n/a | n/a | n/a | n/a | n/a | n/a | n/a | Reckhow1980
412 | Forest | n/a | Colorado | South America | Puerto Rico | n/a | Puerto Rico | Tropical/megathermal | P | PON | n/a | n/a | n/a | n/a | n/a | n/a | n/a | n/a | n/a | 0.55 | n/a | n/a | n/a | n/a | n/a | n/a | n/a | n/a | McDowell, W.H., Asbury, C.E. (1994) Export of carbon, nitrogen and major ions from three tropical montane watersheds. Limnology ad Oceanography 39: 111-125. | McDowell1994
417 | Forest | n/a | forest (2000) | North America | United States | Maryland | Baltimore | Temperate/mesothermal | N | TN | n/a | n/a | n/a | n/a | n/a | n/a | 0.58 | n/a | n/a | n/a | n/a | n/a | n/a | 1060 mm | n/a | n/a | n/a | n/a | Groffman, P.M., N.L. Law, K.T. Belt, L.E. Band, and G.T. Fisher (2004) Nitrogen Fluxes and Retention in Urban Watershed Ecosystems. Ecosystems 7: 393–403. | Groffman2004
423 | Forest | Mixed | mixed forest | South America | Ecuador | n/a | n/a | n/a | P | TP | n/a | n/a | n/a | n/a | n/a | n/a | n/a | n/a | n/a | 0.6 | n/a | n/a | n/a | n/a | n/a | n/a | n/a | n/a | Borbor-Cordova, M.J., Boyer, E.W., McDowell, W.H., Hall, C.A. (2006) Nitrogen and phosphorus budgets for a tropical watershed impactd by agricultural land use: Guayas, Ecuador. Biogeochemistry 79: 135-161. | Borbor-Cordova2006
424 | Forest | n/a | forest | Asia | China | Taiwan | Feitsui Reservoir | Temperate/mesothermal | P | TP | n/a | n/a | n/a | n/a | n/a | n/a | n/a | n/a | n/a | 0.6 | n/a | n/a | n/a | n/a | n/a | n/a | n/a | n/a | Chou, W., Lee, T., Lin, J., Yu, S.L. (2007). Phosphorus load reduction goals for Feitsui Reservoir Watershed, Taiwan. Environmental Monitoring Assessment 131: 395-408. | Chou2007
426 | Forest | Deciduous | riparian (alder forest) | Europe | Estonia | n/a | n/a | Continental/microthermal | P | TP | n/a | n/a | n/a | n/a | n/a | n/a | n/a | n/a | n/a | 0.6 | n/a | n/a | n/a | n/a | n/a | n/a | n/a | n/a | Mander, U., Lohmus, K., Kuusemets, V., Ivask, M. (1997) The potential role of wet meadows and grey alder forests as buffer zones. In Buffer Zones: Their Processes and Potential in Water Protection. Eds. Haycock, N.E., Burt, T.P., Goulding, K.W.T., Pinay, | Mander1997
430 | Forest | n/a | Colorado and palm forest (1984-subtropical wet/rain forests) | South America | Puerto Rico | n/a | Luquillo Experimental Forest (Icacos watershed) | Tropical/megathermal | N | TN | n/a | n/a | n/a | n/a | n/a | n/a | 0.62 | n/a | n/a | n/a | n/a | n/a | n/a | n/a | n/a | n/a | n/a | n/a | McDowell, W.H., Asbury, C.E. (1994) Export of carbon, nitrogen and major ions from three tropical montane watersheds. Limnology ad Oceanography 39: 111-125. | McDowell1994
431 | Forest | n/a | Tabonuco and Palm | South America | Puerto Rico | n/a | Puerto Rico | Tropical/megathermal | N | TN | n/a | n/a | n/a | n/a | n/a | n/a | 0.63 | n/a | n/a | n/a | n/a | n/a | n/a | n/a | n/a | n/a | n/a | n/a | Schaefer, D.A., McDowell, W.H., Scatena, F., Asbury, C.E. (2000). Effects of hurricane disturbance on stream water concentrations and fluxes in eight tropical forest watersheds of the Luquillo Experimental Forest, Puerto Rico. Journal of Tropical Ecology | Schaefer2000
435 | Forest | Evergreen Broadleaf | evergreen broadleaf forest (Nothofagus dominant) | South America | Chile | Southern Chile | n/a | Temperate/mesothermal | P | TP | n/a | n/a | n/a | n/a | n/a | n/a | n/a | n/a | n/a | 0.648 | n/a | n/a | n/a | n/a | n/a | n/a | n/a | n/a | Oyarzun, C.E., Campos, H., Huber, A. (1997). Exportacion de nutrientes en microcuencas con distinto uso del suelo en el sur de Chile (Lago Rupanco, X Region). Revista Chilena de Historia Natural 70: 507-519. | Oyarzun1997
436 | Forest | n/a | Colorado and palm forest (1983-subtropical wet/rain forests) | South America | Puerto Rico | n/a | Luquillo Experimental Forest (Icacos watershed) | Tropical/megathermal | N | TN | n/a | n/a | n/a | n/a | n/a | n/a | 0.65 | n/a | n/a | n/a | n/a | n/a | n/a | n/a | n/a | n/a | n/a | n/a | McDowell, W.H., Asbury, C.E. (1994) Export of carbon, nitrogen and major ions from three tropical montane watersheds. Limnology ad Oceanography 39: 111-125. | McDowell1994
444 | Forest | n/a | Tabonuco forest (1985-subtropical rain forest) | South America | Puerto Rico | n/a | Luquillo Experimental Forest (Toronja watershed) | Tropical/megathermal | N | TN | n/a | n/a | n/a | n/a | n/a | n/a | 0.67 | n/a | n/a | n/a | n/a | n/a | n/a | n/a | n/a | n/a | n/a | n/a | McDowell, W.H., Asbury, C.E. (1994) Export of carbon, nitrogen and major ions from three tropical montane watersheds. Limnology ad Oceanography 39: 111-125. | McDowell1994
447 | Forest | Evergreen | douglas fir | North America | United States | n/a | Coyote Creek | n/a | P | TP | n/a | n/a | n/a | n/a | n/a | n/a | n/a | n/a | n/a | 0.68 | n/a | n/a | n/a | n/a | n/a | n/a | n/a | n/a | n/a | Reckhow1980
448 | Forest | Deciduous | tropical lowland forest (plantation forest of Agathis dammara) on high-fertility inceptisols/mollisols/vertisols | Asia | Indonesia | West Java | Watubelah | Tropical/megathermal | P | TP | n/a | n/a | n/a | n/a | n/a | n/a | n/a | n/a | n/a | 0.7 | n/a | n/a | n/a | n/a | n/a | n/a | n/a | n/a | Bruijnzeel, L.A. (1991) Nutrient input-output budgets of tropical forest ecosystem: A review. Journal of Tropical Ecology 7: 1–39 | Bruijnzeel1991
449 | Forest | Deciduous | tropical lowland forest (evergreen seasonal forest) on high-fertility inceptisols/mollisols/vertisols | South America | Panama | n/a | Darien | Tropical/megathermal | P | TP | n/a | n/a | n/a | n/a | n/a | n/a | n/a | n/a | n/a | 0.7 | n/a | n/a | n/a | n/a | n/a | n/a | n/a | n/a | Bruijnzeel, L.A. (1991) Nutrient input-output budgets of tropical forest ecosystem: A review. Journal of Tropical Ecology 7: 1–43 | Bruijnzeel1991
450 | Forest | Deciduous | tropical montane forests (lower montane rainforest to dwarf forest at high elevations) on inceptisols/ultisols | South America | Puerto Rico | n/a | Rio Espiritu Santo | Tropical/megathermal | P | TP | n/a | n/a | n/a | n/a | n/a | n/a | n/a | n/a | n/a | 0.7 | n/a | n/a | n/a | n/a | n/a | n/a | n/a | n/a | Bruijnzeel, L.A. (1991) Nutrient input-output budgets of tropical forest ecosystem: A review. Journal of Tropical Ecology 7: 1–44 | Bruijnzeel1991
451 | Forest | n/a | forest | Asia | Japan | n/a | Fuji River Basin | Temperate/mesothermal | P | TP | n/a | n/a | n/a | n/a | n/a | n/a | n/a | n/a | n/a | 0.71 | n/a | n/a | n/a | n/a | n/a | n/a | n/a | n/a | Shrestha, S., Kazama, F., Newham, L.T.H. (2008). A framework for estimating pollutant export coefficients from long-term in-stream water quality monitoring data. Environmental Modelling and Software 23: 182-194. | Shrestha2008
453 | Forest | n/a | Tabonuco forest (1984-subtropical rain forest) | South America | Puerto Rico | n/a | Luquillo Experimental Forest (Toronja watershed) | Tropical/megathermal | N | TN | n/a | n/a | n/a | n/a | n/a | n/a | 0.75 | n/a | n/a | n/a | n/a | n/a | n/a | n/a | n/a | n/a | n/a | n/a | McDowell, W.H., Asbury, C.E. (1994) Export of carbon, nitrogen and major ions from three tropical montane watersheds. Limnology ad Oceanography 39: 111-125. | McDowell1994
460 | Forest | n/a | Colorado and palm forest (1985-subtropical wet/rain forests) | South America | Puerto Rico | n/a | Luquillo Experimental Forest (Icacos watershed) | Tropical/megathermal | N | TN | n/a | n/a | n/a | n/a | n/a | n/a | 0.77 | n/a | n/a | n/a | n/a | n/a | n/a | n/a | n/a | n/a | n/a | n/a | McDowell, W.H., Asbury, C.E. (1994) Export of carbon, nitrogen and major ions from three tropical montane watersheds. Limnology ad Oceanography 39: 111-125. | McDowell1994
464 | Forest | Evergreen Broadleaf | evergreen broadleaf forest | Asia | China | Shaanxi | Ailao Mountain, Xujiaba | Continental/microthermal | P | TP | n/a | n/a | n/a | n/a | n/a | n/a | n/a | n/a | n/a | 0.8 | n/a | n/a | n/a | n/a | n/a | n/a | n/a | n/a | Liu, W., Fox, J.E.D., Xu, Z. (2003). Nutrient udget of a montane evergreen broadleaf forest at Ailao Mountain National Nature Reserve, Yunnan, southwest China. Hydrological Processes 17: 1119-1134. | Liu2003
467 | Forest | Evergreen | evergreen lower montane forest | South America | Ecuador | Southern Andes | n/a | Temperate/mesothermal | P | TP | n/a | n/a | n/a | n/a | n/a | n/a | n/a | n/a | n/a | 0.81 | n/a | n/a | n/a | n/a | n/a | n/a | n/a | n/a | Wilcke, W., Yasin, S., Fleischbein, K., Goller, R., Boy, J., Knuth, J., Valarezo, C., Zech, W. (2008) Nutrient status and fluxes at the field and catchment scale. In eds. Beck, E., et al. Gradients in a Tropical Mountain Ecosystem of Ecuador. Ecological S | Wilcke2008
471 | Forest | Evergreen | douglas fir | North America | United States | Washington | Yakima River | Temperate/mesothermal | P | TP | n/a | n/a | n/a | n/a | n/a | n/a | n/a | n/a | n/a | 0.83 | n/a | n/a | n/a | n/a | n/a | n/a | n/a | n/a | n/a | Reckhow1980
473 | Forest | n/a | Tabonuco forest (1983-subtropical rain forest) | South America | Puerto Rico | n/a | Luquillo Experimental Forest (Toronja watershed) | Tropical/megathermal | N | TN | n/a | n/a | n/a | n/a | n/a | n/a | 0.88 | n/a | n/a | n/a | n/a | n/a | n/a | n/a | n/a | n/a | n/a | n/a | McDowell, W.H., Asbury, C.E. (1994) Export of carbon, nitrogen and major ions from three tropical montane watersheds. Limnology ad Oceanography 39: 111-125. | McDowell1994
475 | Forest | Evergreen | tropical evergreen forest | South America | Brazil | n/a | Pará | Tropical/megathermal | N | TN | n/a | n/a | n/a | n/a | n/a | n/a | 0.9 | n/a | n/a | n/a | n/a | n/a | n/a | n/a | n/a | n/a | n/a | n/a | Davidson, E.A., Neill, C., Krusche, A.V., Ballester, V.V.R., Markewitz, D., Figueiredo, R.O. (2004). Loss of nutrients from terrestrial ecosystems to streams and the atmosphere following land use change in Amazonia. In Ecosystems and Land use Change, Geop | Davidson2004
486 | Forest | n/a | forest | Asia | China | Taiwan | Feitsui Reservoir | Temperate/mesothermal | P | TP | n/a | n/a | n/a | n/a | n/a | n/a | n/a | n/a | n/a | 0.95 | n/a | n/a | n/a | n/a | n/a | n/a | n/a | n/a | Chou, W., Lee, T., Lin, J., Yu, S.L. (2007). Phosphorus load reduction goals for Feitsui Reservoir Watershed, Taiwan. Environmental Monitoring Assessment 131: 395-408. | Chou2007
493 | Forest | Mixed | mixed forest | South America | Ecuador | n/a | Ecuador | n/a | P | TP | n/a | n/a | n/a | n/a | n/a | n/a | n/a | n/a | n/a | 0.99 | n/a | n/a | n/a | n/a | n/a | n/a | n/a | n/a | Borbor-Cordova, M.J., Boyer, E.W., McDowell, W.H., Hall, C.A. (2006) Nitrogen and phosphorus budgets for a tropical watershed impactd by agricultural land use: Guayas, Ecuador. Biogeochemistry 79: 135-161. | Borbor-Cordova2006
496 | Forest | n/a | forest (within 50m of river) | North America | United States | Rio Hondo | New Mexico | Dry (arid and semi-arid) | N | TN | n/a | n/a | n/a | n/a | n/a | n/a | 1 | n/a | n/a | n/a | n/a | n/a | n/a | n/a | n/a | n/a | n/a | n/a | Final approved total mazimum daily load for the Rio Hondo. (2005). | n/a
498 | Forest | n/a | forest | North America | United States | Western US | n/a | n/a | N | TN | n/a | n/a | n/a | n/a | n/a | n/a | 1 | n/a | n/a | n/a | n/a | n/a | n/a | n/a | n/a | n/a | n/a | n/a | Rast, W., Lee, G.F.L. (1978) Nutrient loading estimates for lakes. | Rast1978
499 | Forest | n/a | Tabonuco | South America | Puerto Rico | n/a | Elfin | Tropical/megathermal | N | DIN (NH4 NO3) | n/a | n/a | n/a | n/a | n/a | n/a | 1 | n/a | n/a | n/a | n/a | n/a | n/a | n/a | n/a | n/a | n/a | n/a | Schaefer, D.A., McDowell, W.H., Scatena, F., Asbury, C.E. (2000). Effects of hurricane disturbance on stream water concentrations and fluxes in eight tropical forest watersheds of the Luquillo Experimental Forest, Puerto Rico. Journal of Tropical Ecology | Schaefer2000
504 | Forest | Evergreen Broadleaf | evergreen broadleaf forest (Nothofagus dominant) | South America | Chile | Southern Chile | n/a | Temperate/mesothermal | P | TP | n/a | n/a | n/a | n/a | n/a | n/a | n/a | n/a | n/a | 1.045 | n/a | n/a | n/a | n/a | n/a | n/a | n/a | n/a | Oyarzun, C.E., Campos, H., Huber, A. (1997). Exportacion de nutrientes en microcuencas con distinto uso del suelo en el sur de Chile (Lago Rupanco, X Region). Revista Chilena de Historia Natural 70: 507-519. | Oyarzun1997
506 | Forest | n/a | Tabonuco forest (1985-subtropical rain forest) | South America | Puerto Rico | n/a | Luquillo Experimental Forest (Toronja watershed) | Tropical/megathermal | N | TN | n/a | n/a | n/a | n/a | n/a | n/a | 1.08 | n/a | n/a | n/a | n/a | n/a | n/a | n/a | n/a | n/a | n/a | n/a | McDowell, W.H., Asbury, C.E. (1994) Export of carbon, nitrogen and major ions from three tropical montane watersheds. Limnology ad Oceanography 39: 111-125. | McDowell1994
509 | Forest | n/a | Tabonuco and Palm | South America | Puerto Rico | n/a | Puerto Rico | Tropical/megathermal | N | TN | n/a | n/a | n/a | n/a | n/a | n/a | 1.1 | n/a | n/a | n/a | n/a | n/a | n/a | n/a | n/a | n/a | n/a | n/a | Schaefer, D.A., McDowell, W.H., Scatena, F., Asbury, C.E. (2000). Effects of hurricane disturbance on stream water concentrations and fluxes in eight tropical forest watersheds of the Luquillo Experimental Forest, Puerto Rico. Journal of Tropical Ecology | Schaefer2000
510 | Forest | Mixed | mixed forest | South America | Ecuador | n/a | n/a | n/a | P | TP | n/a | n/a | n/a | n/a | n/a | n/a | n/a | n/a | n/a | 1.1 | n/a | n/a | n/a | n/a | n/a | n/a | n/a | n/a | Borbor-Cordova, M.J., Boyer, E.W., McDowell, W.H., Hall, C.A. (2006) Nitrogen and phosphorus budgets for a tropical watershed impactd by agricultural land use: Guayas, Ecuador. Biogeochemistry 79: 135-161. | Borbor-Cordova2006
516 | Forest | Mixed | mixed conifer and deciduous forest | North America | United States | Georgia | Falling Creek | Temperate/mesothermal | N | TN | n/a | n/a | n/a | n/a | n/a | n/a | 1.11 | n/a | n/a | n/a | n/a | n/a | n/a | n/a | n/a | n/a | n/a | n/a | Lewis, W.M. (2002) Yield of nitrogen from minimally disturbed watersheds of the United States. Biogeochemistry 57/58: 375-385. | Lewis2002
519 | Forest | Mixed | mixed conifer and deciduous forest and grassland | North America | United States | Utah | Red Butte Creek | Continental/microthermal | N | TN | n/a | n/a | n/a | n/a | n/a | n/a | 1.18 | n/a | n/a | n/a | n/a | n/a | n/a | n/a | n/a | n/a | n/a | n/a | Lewis, W.M. (2002) Yield of nitrogen from minimally disturbed watersheds of the United States. Biogeochemistry 57/58: 375-385. | Lewis2002
521 | Forest | n/a | Colorado and palm forest (1984-subtropical wet/rain forest) | South America | Puerto Rico | n/a | Luquillo Experimental Forest (Icacos watershed) | Tropical/megathermal | N | TN | n/a | n/a | n/a | n/a | n/a | n/a | 1.2 | n/a | n/a | n/a | n/a | n/a | n/a | n/a | n/a | n/a | n/a | n/a | McDowell, W.H., Asbury, C.E. (1994) Export of carbon, nitrogen and major ions from three tropical montane watersheds. Limnology ad Oceanography 39: 111-125. | McDowell1994
524 | Forest | n/a | secondary tropical forest | South America | Costa Rica | n/a | La Selva Biological Station | Tropical/megathermal | P | DIP | n/a | n/a | n/a | n/a | n/a | n/a | n/a | n/a | n/a | 1.2 | n/a | n/a | n/a | n/a | n/a | n/a | n/a | n/a | Radulovich, R., Sollins, P. (1991) Nitrogen and phosphorus leaching in zero-tension drainage from a humid tropical soil. Biotropica 23: 84-87. | Radulovich1991
532 | Forest | n/a | Colorado | South America | Puerto Rico | n/a | Puerto Rico | Tropical/megathermal | N | NO3 | n/a | n/a | n/a | n/a | n/a | n/a | 1.3 | n/a | n/a | n/a | n/a | n/a | n/a | n/a | n/a | n/a | n/a | n/a | McDowell, W.H., Asbury, C.E. (1994) Export of carbon, nitrogen and major ions from three tropical montane watersheds. Limnology ad Oceanography 39: 111-125. | McDowell1994
534 | Forest | Deciduous | tropical montane forests on inceptisols/ultisols | South America | Puerto Rico | n/a | El Verde | Tropical/megathermal | P | TP | n/a | n/a | n/a | n/a | n/a | n/a | n/a | n/a | n/a | 1.3 | n/a | n/a | n/a | n/a | n/a | n/a | n/a | n/a | Bruijnzeel, L.A. (1991) Nutrient input-output budgets of tropical forest ecosystem: A review. Journal of Tropical Ecology 7: 1–45 | Bruijnzeel1991
537 | Forest | n/a | Tabonuco and Palm | South America | Puerto Rico | n/a | Puerto Rico | Tropical/megathermal | N | TN | n/a | n/a | n/a | n/a | n/a | n/a | 1.31 | n/a | n/a | n/a | n/a | n/a | n/a | n/a | n/a | n/a | n/a | n/a | Schaefer, D.A., McDowell, W.H., Scatena, F., Asbury, C.E. (2000). Effects of hurricane disturbance on stream water concentrations and fluxes in eight tropical forest watersheds of the Luquillo Experimental Forest, Puerto Rico. Journal of Tropical Ecology | Schaefer2000
541 | Forest | Evergreen | jack pine | North America | Canada | Ontario | Northwest Ontario | Continental/microthermal | N | TN | n/a | n/a | n/a | n/a | n/a | n/a | 1.38 | n/a | n/a | n/a | n/a | n/a | n/a | n/a | n/a | n/a | n/a | n/a | Nicholson 1977 | Reckhow1980
543 | Forest | n/a | Colorado | South America | Puerto Rico | n/a | Puerto Rico | Tropical/megathermal | N | NO3 | n/a | n/a | n/a | n/a | n/a | n/a | 1.42 | n/a | n/a | n/a | n/a | n/a | n/a | n/a | n/a | n/a | n/a | n/a | McDowell, W.H., Asbury, C.E. (1994) Export of carbon, nitrogen and major ions from three tropical montane watersheds. Limnology ad Oceanography 39: 111-125. | McDowell1994
544 | Forest | Mixed | mixed forest | South America | Ecuador | n/a | Ecuador | n/a | P | TP | n/a | n/a | n/a | n/a | n/a | n/a | n/a | n/a | n/a | 1.42 | n/a | n/a | n/a | n/a | n/a | n/a | n/a | n/a | Borbor-Cordova, M.J., Boyer, E.W., McDowell, W.H., Hall, C.A. (2006) Nitrogen and phosphorus budgets for a tropical watershed impactd by agricultural land use: Guayas, Ecuador. Biogeochemistry 79: 135-161. | Borbor-Cordova2006
547 | Forest | n/a | Colorado | South America | Puerto Rico | n/a | Puerto Rico | Tropical/megathermal | N | NO3 | n/a | n/a | n/a | n/a | n/a | n/a | 1.44 | n/a | n/a | n/a | n/a | n/a | n/a | n/a | n/a | n/a | n/a | n/a | McDowell, W.H., Asbury, C.E. (1994) Export of carbon, nitrogen and major ions from three tropical montane watersheds. Limnology ad Oceanography 39: 111-125. | McDowell1994
550 | Forest | n/a | forest | South America | Brazil | n/a | Negro | Tropical/megathermal | N | TN | n/a | n/a | n/a | n/a | n/a | n/a | 1.47 | n/a | n/a | n/a | n/a | n/a | n/a | n/a | n/a | n/a | n/a | n/a | Lewis, W.M., Melack, J.M., McDowell, W.H., McClain, M., Richey, J.E. (1999). Nitrogen yields from undisturbed watersheds in the Americas. Biogeochmistry 46: 149-162. | Lewis1999
556 | Forest | Mixed | mixed pine and hardwood | North America | United States | Maryland | Rhode River | Temperate/mesothermal | N | TN | n/a | n/a | n/a | n/a | n/a | n/a | 1.5 | n/a | n/a | n/a | n/a | n/a | n/a | n/a | n/a | n/a | n/a | n/a | n/a | Reckhow1980
562 | Forest | Mixed | mixed conifer and evergreen broadleaf forest and swamp forest | North America | United States | South Carolina | Scape Ore Swamp | Temperate/mesothermal | N | TN | n/a | n/a | n/a | n/a | n/a | n/a | 1.54 | n/a | n/a | n/a | n/a | n/a | n/a | n/a | n/a | n/a | n/a | n/a | Lewis, W.M. (2002) Yield of nitrogen from minimally disturbed watersheds of the United States. Biogeochemistry 57/58: 375-385. | Lewis2002
574 | Forest | n/a | Tabonuco | North America | United States | n/a | Elfin | Dry (arid and semi-arid) | N | DIN (NH4 NO3) | n/a | n/a | n/a | n/a | n/a | n/a | 1.76 | n/a | n/a | n/a | n/a | n/a | n/a | n/a | n/a | n/a | n/a | n/a | Schaefer, D.A., McDowell, W.H., Scatena, F., Asbury, C.E. (2000). Effects of hurricane disturbance on stream water concentrations and fluxes in eight tropical forest watersheds of the Luquillo Experimental Forest, Puerto Rico. Journal of Tropical Ecology | Schaefer2000
575 | Forest | n/a | Tabonuco and Palm | South America | Puerto Rico | n/a | Puerto Rico | Tropical/megathermal | N | TN | n/a | n/a | n/a | n/a | n/a | n/a | 1.79 | n/a | n/a | n/a | n/a | n/a | n/a | n/a | n/a | n/a | n/a | n/a | Schaefer, D.A., McDowell, W.H., Scatena, F., Asbury, C.E. (2000). Effects of hurricane disturbance on stream water concentrations and fluxes in eight tropical forest watersheds of the Luquillo Experimental Forest, Puerto Rico. Journal of Tropical Ecology | Schaefer2000
576 | Forest | Deciduous | deciduous forest | Asia | China | Shandong | Sanggou Bay | Continental/microthermal | N | TN | n/a | n/a | n/a | n/a | n/a | n/a | 1.8 | n/a | n/a | n/a | n/a | n/a | n/a | n/a | n/a | n/a | n/a | n/a | Benali, A., Nunes, J.P., Costa, M.H. Projecto de Qualidade da Agua; Aguas marinhas - Caso de estudo: Sanggou Bay, China. Accessed at http://www.gesaq.org/P2Sanggou/ on 15 June 2011. | n/a
577 | Forest | Evergreen | evergreen forest | Asia | China | Shandong | Sanggou Bay | Continental/microthermal | N | TN | n/a | n/a | n/a | n/a | n/a | n/a | 1.8 | n/a | n/a | n/a | n/a | n/a | n/a | n/a | n/a | n/a | n/a | n/a | Benali, A., Nunes, J.P., Costa, M.H. Projecto de Qualidade da Agua; Aguas marinhas - Caso de estudo: Sanggou Bay, China. Accessed at http://www.gesaq.org/P2Sanggou/ on 15 June 2011. | n/a
580 | Forest | Mixed | mixed forest | Asia | China | Shandong | Sanggou Bay | Continental/microthermal | N | TN | n/a | n/a | n/a | n/a | n/a | n/a | 1.8 | n/a | n/a | n/a | n/a | n/a | n/a | n/a | n/a | n/a | n/a | n/a | Benali, A., Nunes, J.P., Costa, M.H. Projecto de Qualidade da Agua; Aguas marinhas - Caso de estudo: Sanggou Bay, China. Accessed at http://www.gesaq.org/P2Sanggou/ on 15 June 2011. | n/a
583 | Forest | n/a | forest | North America | United States | North Carolina | n/a | Temperate/mesothermal | N | TN | n/a | n/a | n/a | n/a | n/a | n/a | 1.8 | n/a | n/a | n/a | n/a | n/a | n/a | n/a | n/a | n/a | n/a | n/a | North Carolina State University Pollutant Budget Estimation Form. http://www.water.ncsu.edu/watershedss/dss/spread1.html accessed on 15June 2011 | n/a
585 | Forest | Mixed | mixed conifer and evergreen broadleaf forest | South America | Chile | n/a | n/a | Temperate/mesothermal | N | TN | n/a | n/a | n/a | n/a | n/a | n/a | 1.8 | n/a | n/a | n/a | n/a | n/a | n/a | n/a | n/a | n/a | n/a | n/a | Perakis, S.S., Hedin, L.O. (2002) Nitrogen loss from unpolluted South American forests mainly via dissolved organic compounds. Nature 415: 416-420. | Perakis2002
590 | Forest | Deciduous | deciduous forest | North America | United States | Ohio | Upper Twin Creek | Continental/microthermal | N | TN | n/a | n/a | n/a | n/a | n/a | n/a | 1.84 | n/a | n/a | n/a | n/a | n/a | n/a | n/a | n/a | n/a | n/a | n/a | Lewis, W.M. (2002) Yield of nitrogen from minimally disturbed watersheds of the United States. Biogeochemistry 57/58: 375-385. | Lewis2002
592 | Forest | Mixed | mixed conifer and deciduous forest | North America | United States | Wisconsin | Popple River | Continental/microthermal | N | TN | n/a | n/a | n/a | n/a | n/a | n/a | 1.95 | n/a | n/a | n/a | n/a | n/a | n/a | n/a | n/a | n/a | n/a | n/a | Lewis, W.M. (2002) Yield of nitrogen from minimally disturbed watersheds of the United States. Biogeochemistry 57/58: 375-385. | Lewis2002
595 | Forest | n/a | Colorado and palm forest (1985-subtropical wet/rain forests) | South America | Puerto Rico | n/a | Luquillo Experimental Forest (Icacos watershed) | Tropical/megathermal | N | TN | n/a | n/a | n/a | n/a | n/a | n/a | 2 | n/a | n/a | n/a | n/a | n/a | n/a | n/a | n/a | n/a | n/a | n/a | McDowell, W.H., Asbury, C.E. (1994) Export of carbon, nitrogen and major ions from three tropical montane watersheds. Limnology ad Oceanography 39: 111-125. | McDowell1994
598 | Forest | Deciduous | oak-hickory | North America | United States | Tennessee | Walker Branch Watershed (Oak Ridge National Laboratory) | Temperate/mesothermal | N | TN | n/a | n/a | n/a | n/a | n/a | n/a | 2 | n/a | n/a | n/a | n/a | n/a | n/a | n/a | n/a | n/a | n/a | n/a | n/a | Reckhow1980
604 | Forest | Deciduous | tropical lowland forest (evergreen) on low-fertility oxisols/ultisols | Africa | Ivory Coast | Abidjan | Adiopodoume | Tropical/megathermal | P | TP | n/a | n/a | n/a | n/a | n/a | n/a | n/a | n/a | n/a | 2.1 | n/a | n/a | n/a | n/a | n/a | n/a | n/a | n/a | Bruijnzeel, L.A. (1991) Nutrient input-output budgets of tropical forest ecosystem: A review. Journal of Tropical Ecology 7: 1–31 | Bruijnzeel1991
605 | Forest | n/a | forest | Asia | Japan | n/a | Fuji River Basin | n/a | N | NO3 | n/a | n/a | n/a | n/a | n/a | n/a | 2.12 | n/a | n/a | n/a | n/a | n/a | n/a | n/a | n/a | n/a | n/a | n/a | Shrestha, S., Kazama, F., Newham, L.T.H. (2008). A framework for estimating pollutant export coefficients from long-term in-stream water quality monitoring data. Environmental Modelling and Software 23: 182-194. | Shrestha2008
607 | Forest | Mixed | mixed conifer forest and grassland | North America | United States | Wyoming | Cache Creek | Dry (arid and semi-arid) | N | TN | n/a | n/a | n/a | n/a | n/a | n/a | 2.2 | n/a | n/a | n/a | n/a | n/a | n/a | n/a | n/a | n/a | n/a | n/a | Lewis, W.M. (2002) Yield of nitrogen from minimally disturbed watersheds of the United States. Biogeochemistry 57/58: 375-385. | Lewis2002
608 | Forest | n/a | Colorado and palm forest (1983-subtropical wet/rain forests) | South America | Puerto Rico | n/a | Luquillo Experimental Forest (Icacos watershed) | Tropical/megathermal | N | TN | n/a | n/a | n/a | n/a | n/a | n/a | 2.2 | n/a | n/a | n/a | n/a | n/a | n/a | n/a | n/a | n/a | n/a | n/a | McDowell, W.H., Asbury, C.E. (1994) Export of carbon, nitrogen and major ions from three tropical montane watersheds. Limnology ad Oceanography 39: 111-125. | McDowell1994
609 | Forest | Deciduous | tropical lowland forest (evergreen) on low-fertility oxisols/ultisols | Africa | Ivory Coast | Abidjan | Banco National Park (valley site) | Tropical/megathermal | P | TP | n/a | n/a | n/a | n/a | n/a | n/a | n/a | n/a | n/a | 2.2 | n/a | n/a | n/a | n/a | n/a | n/a | n/a | n/a | Bruijnzeel, L.A. (1991) Nutrient input-output budgets of tropical forest ecosystem: A review. Journal of Tropical Ecology 7: 1–34 | Bruijnzeel1991
616 | Forest | n/a | Tabonuco | North America | United States | n/a | Elfin | Dry (arid and semi-arid) | N | DIN (NH4 NO3) | n/a | n/a | n/a | n/a | n/a | n/a | 2.25 | n/a | n/a | n/a | n/a | n/a | n/a | n/a | n/a | n/a | n/a | n/a | Schaefer, D.A., McDowell, W.H., Scatena, F., Asbury, C.E. (2000). Effects of hurricane disturbance on stream water concentrations and fluxes in eight tropical forest watersheds of the Luquillo Experimental Forest, Puerto Rico. Journal of Tropical Ecology | Schaefer2000
618 | Forest | Deciduous | aspen (70%) | North America | United States | Minnesota | Marcell Experimental Forest | Continental/microthermal | N | TN | n/a | n/a | n/a | n/a | n/a | n/a | 2.26 | n/a | n/a | n/a | n/a | n/a | n/a | n/a | n/a | n/a | n/a | n/a | n/a | Reckhow1980
620 | Forest | n/a | Tabonuco forest (1984--subtropical rain forest) | South America | Puerto Rico | n/a | Luquillo Experimental Forest (Toronja watershed) | Tropical/megathermal | N | TN | n/a | n/a | n/a | n/a | n/a | n/a | 2.32 | n/a | n/a | n/a | n/a | n/a | n/a | n/a | n/a | n/a | n/a | n/a | McDowell, W.H., Asbury, C.E. (1994) Export of carbon, nitrogen and major ions from three tropical montane watersheds. Limnology ad Oceanography 39: 111-125. | McDowell1994
623 | Forest | Evergreen | jack pine | North America | Canada | Ontario | Northwest Ontario | Continental/microthermal | N | TN | n/a | n/a | n/a | n/a | n/a | n/a | 2.37 | n/a | n/a | n/a | n/a | n/a | n/a | n/a | n/a | n/a | n/a | n/a | Nicholson 1977 | Reckhow1980
625 | Forest | n/a | Colorado and palm forest (1984-subtropical wet/rain forests) | South America | Puerto Rico | n/a | Luquillo Experimental Forest (Icacos watershed) | Tropical/megathermal | N | TN | n/a | n/a | n/a | n/a | n/a | n/a | 2.38 | n/a | n/a | n/a | n/a | n/a | n/a | n/a | n/a | n/a | n/a | n/a | McDowell, W.H., Asbury, C.E. (1994) Export of carbon, nitrogen and major ions from three tropical montane watersheds. Limnology ad Oceanography 39: 111-125. | McDowell1994
626 | Forest | Mixed | mixed conifer and deciduous forest | North America | United States | Alabama | Sipsey Fork | Temperate/mesothermal | N | TN | n/a | n/a | n/a | n/a | n/a | n/a | 2.4 | n/a | n/a | n/a | n/a | n/a | n/a | n/a | n/a | n/a | n/a | n/a | Lewis, W.M. (2002) Yield of nitrogen from minimally disturbed watersheds of the United States. Biogeochemistry 57/58: 375-385. | Lewis2002
627 | Forest | n/a | Colorado and palm forest (1983-subtropical wet/rain forests) | South America | Puerto Rico | n/a | Luquillo Experimental Forest (Icacos watershed) | Tropical/megathermal | N | TN | n/a | n/a | n/a | n/a | n/a | n/a | 2.45 | n/a | n/a | n/a | n/a | n/a | n/a | n/a | n/a | n/a | n/a | n/a | McDowell, W.H., Asbury, C.E. (1994) Export of carbon, nitrogen and major ions from three tropical montane watersheds. Limnology ad Oceanography 39: 111-125. | McDowell1994
628 | Forest | Deciduous | aspen birch | North America | United States | Minnesota | Marcell Experimental Forest | Continental/microthermal | N | TN | n/a | n/a | n/a | n/a | n/a | n/a | 2.46 | n/a | n/a | n/a | n/a | n/a | n/a | n/a | n/a | n/a | n/a | n/a | n/a | Reckhow1980
631 | Forest | n/a | forest | North America | United States | Montana | n/a | Dry (arid and semi-arid) | N | TN | n/a | n/a | n/a | n/a | n/a | n/a | 2.5 | n/a | n/a | n/a | n/a | n/a | n/a | n/a | n/a | n/a | n/a | n/a | Montana Dept Environ Quality MDEQ 2001 | Jeje2006
632 | Forest | Deciduous | tropical rainforest | South America | Brazil | Rondonia | n/a | Tropical/megathermal | N | DIN (NH4) | n/a | n/a | n/a | n/a | n/a | n/a | 2.5 | n/a | n/a | n/a | n/a | n/a | n/a | n/a | n/a | n/a | n/a | n/a | Neill, C., Piccolo, M.C., Cerri, C.C., Steudler, P.A., Melillo, J.M. (2006). Soil solution nitrogen losses during clearing of lowland Amazon forest for pasture. Plant and Soil 281: 233-245. | Neill2006
634 | Forest | n/a | forest | North America | United States | n/a | n/a | n/a | N | TN | n/a | n/a | n/a | n/a | n/a | n/a | 2.5 | n/a | n/a | n/a | n/a | n/a | n/a | n/a | n/a | n/a | n/a | n/a | USEPA 1976 | Jeje2006
635 | Forest | n/a | Tabonuco | South America | Puerto Rico | n/a | Elfin | Tropical/megathermal | N | DIN (NH4 NO3) | n/a | n/a | n/a | n/a | n/a | n/a | 2.55 | n/a | n/a | n/a | n/a | n/a | n/a | n/a | n/a | n/a | n/a | n/a | Schaefer, D.A., McDowell, W.H., Scatena, F., Asbury, C.E. (2000). Effects of hurricane disturbance on stream water concentrations and fluxes in eight tropical forest watersheds of the Luquillo Experimental Forest, Puerto Rico. Journal of Tropical Ecology | Schaefer2000
637 | Forest | n/a | Tabonuco forest (1983-subtropical rain forest) | South America | Puerto Rico | n/a | Luquillo Experimental Forest (Toronja watershed) | Tropical/megathermal | N | TN | n/a | n/a | n/a | n/a | n/a | n/a | 2.58 | n/a | n/a | n/a | n/a | n/a | n/a | n/a | n/a | n/a | n/a | n/a | McDowell, W.H., Asbury, C.E. (1994) Export of carbon, nitrogen and major ions from three tropical montane watersheds. Limnology ad Oceanography 39: 111-125. | McDowell1994
638 | Forest | Deciduous | tropical rainforest | South America | Brazil | n/a | Amazon | Tropical/megathermal | P | TP | n/a | n/a | n/a | n/a | n/a | n/a | n/a | n/a | n/a | 2.6 | n/a | n/a | n/a | n/a | n/a | n/a | n/a | n/a | Lesack, L.F.W., Melack, J.M. (1996). Balance of major solutes in a rainforest catchment in the central Amazo: Implications for nutrient budgets in torpical rainforests. Biogeochemistry 32: 115-142. | Lesack1996
644 | Forest | n/a | forest | South America | Puerto Rico | n/a | Central Puerto Rico | Tropical/megathermal | N | TN | n/a | n/a | n/a | n/a | n/a | n/a | 2.73 | n/a | n/a | n/a | n/a | n/a | n/a | n/a | n/a | n/a | n/a | n/a | Gines, O.R. (1998). Total phosphorus and total nirtogen mass balances for Lago de Cidra, Central Puerto Rico. American Water Resources Association Conference Proceedigns. | Gines1998
645 | Forest | n/a | Colorado and palm forest (1985-subtropical wet/rain forests) | South America | Puerto Rico | n/a | Luquillo Experimental Forest (Icacos watershed) | Tropical/megathermal | N | TN | n/a | n/a | n/a | n/a | n/a | n/a | 2.78 | n/a | n/a | n/a | n/a | n/a | n/a | n/a | n/a | n/a | n/a | n/a | McDowell, W.H., Asbury, C.E. (1994) Export of carbon, nitrogen and major ions from three tropical montane watersheds. Limnology ad Oceanography 39: 111-125. | McDowell1994
646 | Forest | Deciduous | deciduous hardwood and pine | North America | United States | Ohio | Coshocton | Continental/microthermal | N | TN | n/a | n/a | n/a | n/a | n/a | n/a | 2.82 | n/a | n/a | n/a | n/a | n/a | n/a | n/a | n/a | n/a | n/a | n/a | n/a | Reckhow1980
656 | Forest | n/a | forest | North America | United States | Eatern US | n/a | n/a | N | TN | n/a | n/a | n/a | n/a | n/a | n/a | 3 | n/a | n/a | n/a | n/a | n/a | n/a | n/a | n/a | n/a | n/a | n/a | Rast, W., Lee, G.F.L. (1978) Nutrient loading estimates for lakes. | Rast1978
657 | Forest | n/a | forest | South America | n/a | n/a | n/a | n/a | N | TN | n/a | n/a | n/a | n/a | n/a | n/a | 3 | n/a | n/a | n/a | n/a | n/a | n/a | n/a | n/a | n/a | n/a | n/a | Salas, H.J., Martino, P. (1991) A simplified phosphorus trophic state model for warm-water torpical lakes. Water Research 25: 341-350. | Salas1991
661 | Forest | n/a | forest | South America | Brazil | n/a | Trombetas | Tropical/megathermal | N | TN | n/a | n/a | n/a | n/a | n/a | n/a | 3.01 | n/a | n/a | n/a | n/a | n/a | n/a | n/a | n/a | n/a | n/a | n/a | Lewis, W.M., Melack, J.M., McDowell, W.H., McClain, M., Richey, J.E. (1999). Nitrogen yields from undisturbed watersheds in the Americas. Biogeochmistry 46: 149-162. | Lewis1999
670 | Forest | Deciduous | oak-hickory | North America | United States | Tennessee | Walker Branch Watershed (Oak Ridge National Laboratory) | Temperate/mesothermal | N | TN | n/a | n/a | n/a | n/a | n/a | n/a | 3.1 | n/a | n/a | n/a | n/a | n/a | n/a | n/a | n/a | n/a | n/a | n/a | n/a | Reckhow1980
674 | Forest | Evergreen | evergreen lower montane forest | South America | Ecuador | Southern Andes | n/a | Temperate/mesothermal | N | TDN | n/a | n/a | n/a | n/a | n/a | n/a | 3.2 | n/a | n/a | n/a | n/a | n/a | n/a | n/a | n/a | n/a | n/a | n/a | Wilcke, W., Gunter, S., Alt, F., Beibler, C., Boy, J., Knuth, J., Oelmann, Y., Weber, M., Valareo, C., Mosandl, R. (2009) Response of water and nutrient fluxes to improvement fellings in a tropical montane forest in Ecuador. Forest Ecology and Management | Wilcke2009
675 | Forest | Deciduous | deciduous forest | North America | United States | Pennsylvania | Young Woman's Creek | Continental/microthermal | N | TN | n/a | n/a | n/a | n/a | n/a | n/a | 3.28 | n/a | n/a | n/a | n/a | n/a | n/a | n/a | n/a | n/a | n/a | n/a | Lewis, W.M. (2002) Yield of nitrogen from minimally disturbed watersheds of the United States. Biogeochemistry 57/58: 375-385. | Lewis2002
677 | Forest | Evergreen | douglas fir | North America | United States | Washington | Yakima River | Temperate/mesothermal | N | TN | n/a | n/a | n/a | n/a | n/a | n/a | 3.32 | n/a | n/a | n/a | n/a | n/a | n/a | n/a | n/a | n/a | n/a | n/a | n/a | Reckhow1980
682 | Forest | n/a | Tabonuco | South America | Puerto Rico | n/a | Elfin | Tropical/megathermal | N | DIN (NH4 NO3) | n/a | n/a | n/a | n/a | n/a | n/a | 3.48 | n/a | n/a | n/a | n/a | n/a | n/a | n/a | n/a | n/a | n/a | n/a | Schaefer, D.A., McDowell, W.H., Scatena, F., Asbury, C.E. (2000). Effects of hurricane disturbance on stream water concentrations and fluxes in eight tropical forest watersheds of the Luquillo Experimental Forest, Puerto Rico. Journal of Tropical Ecology | Schaefer2000
684 | Forest | n/a | Tabonuco forest (1985-subtropical rain forest) | South America | Puerto Rico | n/a | Luquillo Experimental Forest (Toronja watershed) | Tropical/megathermal | N | TN | n/a | n/a | n/a | n/a | n/a | n/a | 3.5 | n/a | n/a | n/a | n/a | n/a | n/a | n/a | n/a | n/a | n/a | n/a | McDowell, W.H., Asbury, C.E. (1994) Export of carbon, nitrogen and major ions from three tropical montane watersheds. Limnology ad Oceanography 39: 111-125. | McDowell1994
685 | Forest | Evergreen Broadleaf | evergreen broadleaf forest (Nothofagus dominant) | South America | Chile | North Pyongan | Coastal Cordillera | Temperate/mesothermal | N | TN | n/a | n/a | n/a | n/a | n/a | n/a | 3.5 | n/a | n/a | n/a | n/a | n/a | n/a | n/a | n/a | n/a | n/a | n/a | Oyarzun, C.E., Huber, A. (2003). Nitrogen export from forested and agricultural watersheds of southern Chile. Gayana Botany 1: 63-68. | Oyarzun2003
689 | Forest | Evergreen | conifer forest | North America | United States | Washington | Andrews Creek | Temperate/mesothermal | N | TN | n/a | n/a | n/a | n/a | n/a | n/a | 3.57 | n/a | n/a | n/a | n/a | n/a | n/a | n/a | n/a | n/a | n/a | n/a | Lewis, W.M. (2002) Yield of nitrogen from minimally disturbed watersheds of the United States. Biogeochemistry 57/58: 375-385. | Lewis2002
690 | Forest | n/a | Colorado | South America | Puerto Rico | n/a | Puerto Rico | Tropical/megathermal | N | DON | n/a | n/a | n/a | n/a | n/a | n/a | 3.57 | n/a | n/a | n/a | n/a | n/a | n/a | n/a | n/a | n/a | n/a | n/a | McDowell, W.H., Asbury, C.E. (1994) Export of carbon, nitrogen and major ions from three tropical montane watersheds. Limnology ad Oceanography 39: 111-125. | McDowell1994
693 | Forest | Deciduous | tropical lowland forest (Caatinga) on low-fertility spodosols/psamments; "blackwater" area | South America | Venezuela | Cojedes | San Carlos | Tropical/megathermal | P | TP | n/a | n/a | n/a | n/a | n/a | n/a | n/a | n/a | n/a | 3.6 | n/a | n/a | n/a | n/a | n/a | n/a | n/a | n/a | Bruijnzeel, L.A. (1991) Nutrient input-output budgets of tropical forest ecosystem: A review. Journal of Tropical Ecology 7: 1–25 | Bruijnzeel1991
697 | Forest | Evergreen | evergreen lower montane forest (selectively logged) | South America | Ecuador | Southern Andes | n/a | Temperate/mesothermal | N | TDN | n/a | n/a | n/a | n/a | n/a | n/a | 3.7 | n/a | n/a | n/a | n/a | n/a | n/a | n/a | n/a | n/a | n/a | n/a | Wilcke, W., Gunter, S., Alt, F., Beibler, C., Boy, J., Knuth, J., Oelmann, Y., Weber, M., Valareo, C., Mosandl, R. (2009) Response of water and nutrient fluxes to improvement fellings in a tropical montane forest in Ecuador. Forest Ecology and Management | Wilcke2009
701 | Forest | n/a | forest | North America | United States | Wisconsin | n/a | Continental/microthermal | P | TP | n/a | n/a | n/a | n/a | n/a | n/a | n/a | n/a | n/a | 3.72 | n/a | n/a | n/a | n/a | n/a | n/a | n/a | n/a | Clesceri et al. 1986 | Clesceri1986
702 | Forest | Evergreen | conifer forest | North America | United States | Colorado | Encampment River | Continental/microthermal | N | TN | n/a | n/a | n/a | n/a | n/a | n/a | 3.75 | n/a | n/a | n/a | n/a | n/a | n/a | n/a | n/a | n/a | n/a | n/a | Lewis, W.M. (2002) Yield of nitrogen from minimally disturbed watersheds of the United States. Biogeochemistry 57/58: 375-385. | Lewis2002
703 | Forest | Evergreen | conifer forest | North America | United States | Oregon | Minam River | Continental/microthermal | N | TN | n/a | n/a | n/a | n/a | n/a | n/a | 3.75 | n/a | n/a | n/a | n/a | n/a | n/a | n/a | n/a | n/a | n/a | n/a | Lewis, W.M. (2002) Yield of nitrogen from minimally disturbed watersheds of the United States. Biogeochemistry 57/58: 375-385. | Lewis2002
708 | Forest | Mixed | mixed conifer and deciduous forest | North America | United States | Oklahoma | Kiamichi River | Temperate/mesothermal | N | TN | n/a | n/a | n/a | n/a | n/a | n/a | 3.81 | n/a | n/a | n/a | n/a | n/a | n/a | n/a | n/a | n/a | n/a | n/a | Lewis, W.M. (2002) Yield of nitrogen from minimally disturbed watersheds of the United States. Biogeochemistry 57/58: 375-385. | Lewis2002
709 | Forest | n/a | Colorado | South America | Puerto Rico | n/a | Puerto Rico | Tropical/megathermal | N | TN | n/a | n/a | n/a | n/a | n/a | n/a | 3.82 | n/a | n/a | n/a | n/a | n/a | n/a | n/a | n/a | n/a | n/a | n/a | McDowell, W.H., Asbury, C.E. (1994) Export of carbon, nitrogen and major ions from three tropical montane watersheds. Limnology ad Oceanography 39: 111-125. | McDowell1994
710 | Forest | n/a | Colorado | South America | Puerto Rico | n/a | Puerto Rico | Tropical/megathermal | N | DON | n/a | n/a | n/a | n/a | n/a | n/a | 3.84 | n/a | n/a | n/a | n/a | n/a | n/a | n/a | n/a | n/a | n/a | n/a | McDowell, W.H., Asbury, C.E. (1994) Export of carbon, nitrogen and major ions from three tropical montane watersheds. Limnology ad Oceanography 39: 111-125. | McDowell1994
711 | Forest | Evergreen | evergreen lower montane forest | South America | Ecuador | Southern Andes | n/a | Temperate/mesothermal | N | TN | n/a | n/a | n/a | n/a | n/a | n/a | 3.85 | n/a | n/a | n/a | n/a | n/a | n/a | n/a | n/a | n/a | n/a | n/a | Wilcke, W., Yasin, S., Fleischbein, K., Goller, R., Boy, J., Knuth, J., Valarezo, C., Zech, W. (2008) Nutrient status and fluxes at the field and catchment scale. In eds. Beck, E., et al. Gradients in a Tropical Mountain Ecosystem of Ecuador. Ecological S | Wilcke2008
713 | Forest | Mixed | temperate mixed deciduous forest (55 yr) | North America | United States | New Hampshire | Hubbard Brook | Continental/microthermal | N | TN | n/a | n/a | n/a | n/a | n/a | n/a | 3.9 | n/a | n/a | n/a | n/a | n/a | n/a | n/a | n/a | n/a | n/a | n/a | Davidson, E.A., Neill, C., Krusche, A.V., Ballester, V.V.R., Markewitz, D., Figueiredo, R.O. (2004). Loss of nutrients from terrestrial ecosystems to streams and the atmosphere following land use change in Amazonia. In Ecosystems and Land use Change, Geop | Davidson2004
714 | Forest | Evergreen | evergreen lower montane forest | South America | Ecuador | Southern Andes | n/a | Temperate/mesothermal | N | TN | n/a | n/a | n/a | n/a | n/a | n/a | 3.95 | n/a | n/a | n/a | n/a | n/a | n/a | n/a | n/a | n/a | n/a | n/a | Wilcke, W., Yasin, S., Fleischbein, K., Goller, R., Boy, J., Knuth, J., Valarezo, C., Zech, W. (2008) Nutrient status and fluxes at the field and catchment scale. In eds. Beck, E., et al. Gradients in a Tropical Mountain Ecosystem of Ecuador. Ecological S | Wilcke2008
718 | Forest | Deciduous | maple | North America | United States | n/a | n/a | n/a | N | TN | n/a | n/a | n/a | n/a | n/a | n/a | 4.01 | n/a | n/a | n/a | n/a | n/a | n/a | n/a | n/a | n/a | n/a | n/a | n/a | Reckhow1980
719 | Forest | Mixed | mixed evergreen lower montane forest and abandoned pasture | South America | Ecuador | Southern Andes | n/a | Temperate/mesothermal | N | TN | n/a | n/a | n/a | n/a | n/a | n/a | 4.05 | n/a | n/a | n/a | n/a | n/a | n/a | n/a | n/a | n/a | n/a | n/a | Wilcke, W., Yasin, S., Fleischbein, K., Goller, R., Boy, J., Knuth, J., Valarezo, C., Zech, W. (2008) Nutrient status and fluxes at the field and catchment scale. In eds. Beck, E., et al. Gradients in a Tropical Mountain Ecosystem of Ecuador. Ecological S | Wilcke2008
723 | Forest | Mixed | mixed conifer and deciduous forest and grassland | North America | United States | California | Elder Creek | Temperate/mesothermal | N | TN | n/a | n/a | n/a | n/a | n/a | n/a | 4.11 | n/a | n/a | n/a | n/a | n/a | n/a | n/a | n/a | n/a | n/a | n/a | Lewis, W.M. (2002) Yield of nitrogen from minimally disturbed watersheds of the United States. Biogeochemistry 57/58: 375-385. | Lewis2002
724 | Forest | Evergreen | open pine forest (2001) | Asia | India | Central Himalayas | Bhetagad watershed | Temperate/mesothermal | P | TP | n/a | n/a | n/a | n/a | n/a | n/a | n/a | n/a | n/a | 4.14 | n/a | n/a | n/a | n/a | n/a | n/a | n/a | n/a | Kothyari, B.P., Verma, P.K., Joshi, B.K., Kothyari, U.C. (2004) Rainfall-runoff-soil and nutrient loss relationships for plot size areas of Bhetagad watershed in Central Himalaya, India. Journal of Hydrology 293: 137-150. | Kothyari2004
729 | Forest | n/a | forest | South America | Brazil | n/a | Braco do Mota | Tropical/megathermal | N | TN | n/a | n/a | n/a | n/a | n/a | n/a | 4.31 | n/a | n/a | n/a | n/a | n/a | n/a | n/a | n/a | n/a | n/a | n/a | Lewis, W.M., Melack, J.M., McDowell, W.H., McClain, M., Richey, J.E. (1999). Nitrogen yields from undisturbed watersheds in the Americas. Biogeochmistry 46: 149-162. | Lewis1999
734 | Forest | n/a | forest | South America | Puerto Rico | n/a | Toronja | Tropical/megathermal | N | TN | n/a | n/a | n/a | n/a | n/a | n/a | 4.4 | n/a | n/a | n/a | n/a | n/a | n/a | n/a | n/a | n/a | n/a | n/a | Lewis, W.M., Melack, J.M., McDowell, W.H., McClain, M., Richey, J.E. (1999). Nitrogen yields from undisturbed watersheds in the Americas. Biogeochmistry 46: 149-162. | Lewis1999
735 | Forest | Evergreen Broadleaf | evergreen broadleaf forest | Asia | China | Shaanxi | Ailao Mountain, Xujiaba | Continental/microthermal | N | TN | n/a | n/a | n/a | n/a | n/a | n/a | 4.4 | n/a | n/a | n/a | n/a | n/a | n/a | n/a | n/a | n/a | n/a | n/a | Liu, W., Fox, J.E.D., Xu, Z. (2003). Nutrient udget of a montane evergreen broadleaf forest at Ailao Mountain National Nature Reserve, Yunnan, southwest China. Hydrological Processes 17: 1119-1134. | Liu2003
736 | Forest | Deciduous | tropical montane forest | South America | Venezuela | Montana | n/a | Dry (arid and semi-arid) | N | TN | n/a | n/a | n/a | n/a | n/a | n/a | 4.4 | n/a | n/a | n/a | n/a | n/a | n/a | n/a | n/a | n/a | n/a | n/a | Steinhardt, U. 1979 Untersuchungen uber den Wasser- und Nahrstoffhaushalt eines andinen Wolkenwades in Venezuela. Gottinger Bodenkundiche Berichte, 56: 1-185. | Liu2003
738 | Forest | n/a | forest | South America | Brazil | Amazonas | Jurua | Tropical/megathermal | N | TN | n/a | n/a | n/a | n/a | n/a | n/a | 4.45 | n/a | n/a | n/a | n/a | n/a | n/a | n/a | n/a | n/a | n/a | n/a | Lewis, W.M., Melack, J.M., McDowell, W.H., McClain, M., Richey, J.E. (1999). Nitrogen yields from undisturbed watersheds in the Americas. Biogeochmistry 46: 149-162. | Lewis1999
739 | Forest | Mixed | mixed conifer forest and swamp forest | North America | United States | Florida | Sopchoppy | Temperate/mesothermal | N | TN | n/a | n/a | n/a | n/a | n/a | n/a | 4.49 | n/a | n/a | n/a | n/a | n/a | n/a | n/a | n/a | n/a | n/a | n/a | Lewis, W.M. (2002) Yield of nitrogen from minimally disturbed watersheds of the United States. Biogeochemistry 57/58: 375-385. | Lewis2002
742 | Forest | n/a | Colorado and palm forest (1984-subtropical wet/rain forests) | South America | Puerto Rico | n/a | Luquillo Experimental Forest (Icacos watershed) | Tropical/megathermal | N | TN | n/a | n/a | n/a | n/a | n/a | n/a | 4.5 | n/a | n/a | n/a | n/a | n/a | n/a | n/a | n/a | n/a | n/a | n/a | McDowell, W.H., Asbury, C.E. (1994) Export of carbon, nitrogen and major ions from three tropical montane watersheds. Limnology ad Oceanography 39: 111-125. | McDowell1994
744 | Forest | Mixed | mixed conifer forest and alpine meadow | North America | United States | California | Merced River | Temperate/mesothermal | N | TN | n/a | n/a | n/a | n/a | n/a | n/a | 4.55 | n/a | n/a | n/a | n/a | n/a | n/a | n/a | n/a | n/a | n/a | n/a | Lewis, W.M. (2002) Yield of nitrogen from minimally disturbed watersheds of the United States. Biogeochemistry 57/58: 375-385. | Lewis2002
748 | Forest | n/a | forest | South America | Brazil | Madeira | n/a | Temperate/mesothermal | N | TN | n/a | n/a | n/a | n/a | n/a | n/a | 4.63 | n/a | n/a | n/a | n/a | n/a | n/a | n/a | n/a | n/a | n/a | n/a | Lewis, W.M., Melack, J.M., McDowell, W.H., McClain, M., Richey, J.E. (1999). Nitrogen yields from undisturbed watersheds in the Americas. Biogeochmistry 46: 149-162. | Lewis1999
749 | Forest | n/a | Colorado and palm forest (1983-subtropical wet/rain forests) | South America | Puerto Rico | n/a | Luquillo Experimental Forest (Icacos watershed) | Tropical/megathermal | N | TN | n/a | n/a | n/a | n/a | n/a | n/a | 4.63 | n/a | n/a | n/a | n/a | n/a | n/a | n/a | n/a | n/a | n/a | n/a | McDowell, W.H., Asbury, C.E. (1994) Export of carbon, nitrogen and major ions from three tropical montane watersheds. Limnology ad Oceanography 39: 111-125. | McDowell1994
775 | Forest | n/a | Tabonuco | South America | Puerto Rico | n/a | Elfin | Tropical/megathermal | N | DIN (NH4 NO3) | n/a | n/a | n/a | n/a | n/a | n/a | 5.08 | n/a | n/a | n/a | n/a | n/a | n/a | n/a | n/a | n/a | n/a | n/a | Schaefer, D.A., McDowell, W.H., Scatena, F., Asbury, C.E. (2000). Effects of hurricane disturbance on stream water concentrations and fluxes in eight tropical forest watersheds of the Luquillo Experimental Forest, Puerto Rico. Journal of Tropical Ecology | Schaefer2000
779 | Forest | n/a | forest | South America | Venezuela | Bolívar | Caroni | Tropical/megathermal | N | TN | n/a | n/a | n/a | n/a | n/a | n/a | 5.17 | n/a | n/a | n/a | n/a | n/a | n/a | n/a | n/a | n/a | n/a | n/a | Lewis, W.M., Melack, J.M., McDowell, W.H., McClain, M., Richey, J.E. (1999). Nitrogen yields from undisturbed watersheds in the Americas. Biogeochmistry 46: 149-162. | Lewis1999
782 | Forest | n/a | Colorado and palm forest (1985-subtropical wet/rain forests) | South America | Puerto Rico | n/a | Luquillo Experimental Forest (Icacos watershed) | Tropical/megathermal | N | TN | n/a | n/a | n/a | n/a | n/a | n/a | 5.23 | n/a | n/a | n/a | n/a | n/a | n/a | n/a | n/a | n/a | n/a | n/a | McDowell, W.H., Asbury, C.E. (1994) Export of carbon, nitrogen and major ions from three tropical montane watersheds. Limnology ad Oceanography 39: 111-125. | McDowell1994
785 | Forest | Evergreen | conifer forest | North America | United States | Colorado | Vallecito Creek | Continental/microthermal | N | TN | n/a | n/a | n/a | n/a | n/a | n/a | 5.35 | n/a | n/a | n/a | n/a | n/a | n/a | n/a | n/a | n/a | n/a | n/a | Lewis, W.M. (2002) Yield of nitrogen from minimally disturbed watersheds of the United States. Biogeochemistry 57/58: 375-385. | Lewis2002
803 | Forest | n/a | forest | South America | Costa Rica | n/a | Quebrada Marilin | Tropical/megathermal | N | TDN | n/a | n/a | n/a | n/a | n/a | n/a | 5.9 | n/a | n/a | n/a | n/a | n/a | n/a | n/a | n/a | n/a | n/a | n/a | Lewis, W.M., Melack, J.M., McDowell, W.H., McClain, M., Richey, J.E. (1999). Nitrogen yields from undisturbed watersheds in the Americas. Biogeochmistry 46: 149-162. | Lewis1999
804 | Forest | n/a | forest | South America | Puerto Rico | n/a | Sonadora | Tropical/megathermal | N | TN | n/a | n/a | n/a | n/a | n/a | n/a | 5.9 | n/a | n/a | n/a | n/a | n/a | n/a | n/a | n/a | n/a | n/a | n/a | Lewis, W.M., Melack, J.M., McDowell, W.H., McClain, M., Richey, J.E. (1999). Nitrogen yields from undisturbed watersheds in the Americas. Biogeochmistry 46: 149-162. | Lewis1999
805 | Forest | Deciduous | tropical lowland forest (plantation forest of Agathis dammara) on high-fertility inceptisols/mollisols/vertisols | Asia | Indonesia | West Java | Watubelah | Tropical/megathermal | P | TP | n/a | n/a | n/a | n/a | n/a | n/a | n/a | n/a | n/a | 5.9 | n/a | n/a | n/a | n/a | n/a | n/a | n/a | n/a | Bruijnzeel, L.A. (1991) Nutrient input-output budgets of tropical forest ecosystem: A review. Journal of Tropical Ecology 7: 1–40 | Bruijnzeel1991
806 | Forest | Mixed | mixed | South America | Venezuela | n/a | Orinoco | n/a | N | TN | n/a | n/a | n/a | n/a | n/a | n/a | 5.98 | n/a | n/a | n/a | n/a | n/a | n/a | n/a | n/a | n/a | n/a | n/a | Lewis, W.M., Melack, J.M., McDowell, W.H., McClain, M., Richey, J.E. (1999). Nitrogen yields from undisturbed watersheds in the Americas. Biogeochmistry 46: 149-162. | Lewis1999
807 | Forest | n/a | broadleaf trees (1986-1995) | Europe | United Kingdom | Nottinghamshire | n/a | Temperate/mesothermal | N | TN | n/a | n/a | n/a | n/a | n/a | n/a | 6 | n/a | n/a | n/a | n/a | n/a | n/a | n/a | n/a | n/a | n/a | n/a | Zhang, H., Hiscock, K.M. (2011). Modelling the affect of forest cover in mitigating nitrate contamination of groundwater: A case study of the Sherwood Sandstone aquifer in the East Midlands, UK. Journal of Hydrology 399: 212-236 | Zhang2011
808 | Forest | n/a | broadleaf trees (1996-2006) | Europe | United Kingdom | Nottinghamshire | n/a | Temperate/mesothermal | N | TN | n/a | n/a | n/a | n/a | n/a | n/a | 6 | n/a | n/a | n/a | n/a | n/a | n/a | n/a | n/a | n/a | n/a | n/a | Zhang, H., Hiscock, K.M. (2011). Modelling the affect of forest cover in mitigating nitrate contamination of groundwater: A case study of the Sherwood Sandstone aquifer in the East Midlands, UK. Journal of Hydrology 399: 212-236 | Zhang2011
809 | Forest | n/a | forest | South America | Brazil | n/a | Amazon Obidos | Tropical/megathermal | N | TN | n/a | n/a | n/a | n/a | n/a | n/a | 6.06 | n/a | n/a | n/a | n/a | n/a | n/a | n/a | n/a | n/a | n/a | n/a | Lewis, W.M., Melack, J.M., McDowell, W.H., McClain, M., Richey, J.E. (1999). Nitrogen yields from undisturbed watersheds in the Americas. Biogeochmistry 46: 149-162. | Lewis1999
814 | Forest | n/a | Tabonuco forest (1984-subtropical rain forest) | South America | Puerto Rico | n/a | Luquillo Experimental Forest (Toronja watershed) | Tropical/megathermal | N | TN | n/a | n/a | n/a | n/a | n/a | n/a | 6.1605 | n/a | n/a | n/a | n/a | n/a | n/a | n/a | n/a | n/a | n/a | n/a | McDowell, W.H., Asbury, C.E. (1994) Export of carbon, nitrogen and major ions from three tropical montane watersheds. Limnology ad Oceanography 39: 111-125. | McDowell1994
819 | Forest | Evergreen | jack pine (75-100 yr) | North America | Canada | n/a | n/a | n/a | N | TN | n/a | n/a | n/a | n/a | n/a | n/a | 6.26 | n/a | n/a | n/a | n/a | n/a | n/a | n/a | n/a | n/a | n/a | n/a | Schindler et al. 1976 | Reckhow1980
824 | Forest | n/a | forest | South America | Costa Rica | n/a | Quebrada el Jobo | Tropical/megathermal | N | TDN | n/a | n/a | n/a | n/a | n/a | n/a | 6.3 | n/a | n/a | n/a | n/a | n/a | n/a | n/a | n/a | n/a | n/a | n/a | Lewis, W.M., Melack, J.M., McDowell, W.H., McClain, M., Richey, J.E. (1999). Nitrogen yields from undisturbed watersheds in the Americas. Biogeochmistry 46: 149-162. | Lewis1999
835 | Forest | Evergreen Broadleaf | evergreen broadleaf forest (Nothofagus dominant) | South America | Chile | Southern Chile | n/a | Temperate/mesothermal | N | TN | n/a | n/a | n/a | n/a | n/a | n/a | 6.73 | n/a | n/a | n/a | n/a | n/a | n/a | n/a | n/a | n/a | n/a | n/a | Oyarzun, C.E., Campos, H., Huber, A. (1997). Exportacion de nutrientes en microcuencas con distinto uso del suelo en el sur de Chile (Lago Rupanco, X Region). Revista Chilena de Historia Natural 70: 507-519. | Oyarzun1997
836 | Forest | Evergreen Broadleaf | evergreen broadleaf forest (Nothofagus dominant) | South America | Chile | Southern Chile | n/a | Temperate/mesothermal | N | TN | n/a | n/a | n/a | n/a | n/a | n/a | 6.78 | n/a | n/a | n/a | n/a | n/a | n/a | n/a | n/a | n/a | n/a | n/a | Oyarzun, C.E., Campos, H., Huber, A. (1997). Exportacion de nutrientes en microcuencas con distinto uso del suelo en el sur de Chile (Lago Rupanco, X Region). Revista Chilena de Historia Natural 70: 507-519. | Oyarzun1997
845 | Forest | n/a | forest | South America | Costa Rica | n/a | Rio Tempisquito Sur | Tropical/megathermal | N | TDN | n/a | n/a | n/a | n/a | n/a | n/a | 7 | n/a | n/a | n/a | n/a | n/a | n/a | n/a | n/a | n/a | n/a | n/a | Lewis, W.M., Melack, J.M., McDowell, W.H., McClain, M., Richey, J.E. (1999). Nitrogen yields from undisturbed watersheds in the Americas. Biogeochmistry 46: 149-162. | Lewis1999
846 | Forest | Deciduous | tropical montane forest | South America | Jamaica | n/a | Pmull | Tropical/megathermal | N | TN | n/a | n/a | n/a | n/a | n/a | n/a | 7 | n/a | n/a | n/a | n/a | n/a | n/a | n/a | n/a | n/a | n/a | n/a | Hafkenscheid, RLLJ. 2000 Hydrology and biogeochemistry of tropical montane rain forest of contrasting stature in the Blue Mountains, Jamaica. PhD thesis, Free University of Amsterdam. | Liu2003
849 | Forest | n/a | forest | South America | Costa Rica | n/a | Quebrada Kathia | Tropical/megathermal | N | TDN | n/a | n/a | n/a | n/a | n/a | n/a | 7.1 | n/a | n/a | n/a | n/a | n/a | n/a | n/a | n/a | n/a | n/a | n/a | Lewis, W.M., Melack, J.M., McDowell, W.H., McClain, M., Richey, J.E. (1999). Nitrogen yields from undisturbed watersheds in the Americas. Biogeochmistry 46: 149-162. | Lewis1999
850 | Forest | n/a | Tabonuco forest (1983-subtropical rain forest) | South America | Puerto Rico | n/a | Luquillo Experimental Forest (Toronja watershed) | Tropical/megathermal | N | TN | n/a | n/a | n/a | n/a | n/a | n/a | 7.1394 | n/a | n/a | n/a | n/a | n/a | n/a | n/a | n/a | n/a | n/a | n/a | McDowell, W.H., Asbury, C.E. (1994) Export of carbon, nitrogen and major ions from three tropical montane watersheds. Limnology ad Oceanography 39: 111-125. | McDowell1994
855 | Forest | Mixed | mixed forest | South America | Ecuador | n/a | n/a | n/a | N | TN | n/a | n/a | n/a | n/a | n/a | n/a | 7.4 | n/a | n/a | n/a | n/a | n/a | n/a | n/a | n/a | n/a | n/a | n/a | Borbor-Cordova, M.J., Boyer, E.W., McDowell, W.H., Hall, C.A. (2006) Nitrogen and phosphorus budgets for a tropical watershed impactd by agricultural land use: Guayas, Ecuador. Biogeochemistry 79: 135-161. | Borbor-Cordova2006
857 | Forest | Evergreen | open pine forest (1999) | Asia | India | Central Himalayas | Bhetagad watershed | Temperate/mesothermal | P | TP | n/a | n/a | n/a | n/a | n/a | n/a | n/a | n/a | n/a | 7.49 | n/a | n/a | n/a | n/a | n/a | n/a | n/a | n/a | Kothyari, B.P., Verma, P.K., Joshi, B.K., Kothyari, U.C. (2004) Rainfall-runoff-soil and nutrient loss relationships for plot size areas of Bhetagad watershed in Central Himalaya, India. Journal of Hydrology 293: 137-150. | Kothyari2004
860 | Forest | n/a | forest | South America | Colombia | n/a | Solimoes at Ica | Tropical/megathermal | N | TN | n/a | n/a | n/a | n/a | n/a | n/a | 7.66 | n/a | n/a | n/a | n/a | n/a | n/a | n/a | n/a | n/a | n/a | n/a | Lewis, W.M., Melack, J.M., McDowell, W.H., McClain, M., Richey, J.E. (1999). Nitrogen yields from undisturbed watersheds in the Americas. Biogeochmistry 46: 149-162. | Lewis1999
868 | Forest | Deciduous | tropical montane forest | South America | Jamaica | n/a | Mmor | Tropical/megathermal | N | TN | n/a | n/a | n/a | n/a | n/a | n/a | 8 | n/a | n/a | n/a | n/a | n/a | n/a | n/a | n/a | n/a | n/a | n/a | Hafkenscheid, RLLJ. 2000 Hydrology and biogeochemistry of tropical montane rain forest of contrasting stature in the Blue Mountains, Jamaica. PhD thesis, Free University of Amsterdam. | Liu2003
869 | Forest | Evergreen Broadleaf | evergreen broadleaf forest (Nothofagus-dominant) | South America | Chile | n/a | Andes | Temperate/mesothermal | N | TN | n/a | n/a | n/a | n/a | n/a | n/a | 8 | n/a | n/a | n/a | n/a | n/a | n/a | n/a | n/a | n/a | n/a | n/a | Oyarzun, C.E., Huber, A. (2003). Nitrogen export from forested and agricultural watersheds of southern Chile. Gayana Botany 1: 63-68. | Oyarzun2003
875 | Forest | Evergreen | open pine forest (1998) | Asia | India | Central Himalayas | Bhetagad watershed | Temperate/mesothermal | P | TP | n/a | n/a | n/a | n/a | n/a | n/a | n/a | n/a | n/a | 8.28 | n/a | n/a | n/a | n/a | n/a | n/a | n/a | n/a | Kothyari, B.P., Verma, P.K., Joshi, B.K., Kothyari, U.C. (2004) Rainfall-runoff-soil and nutrient loss relationships for plot size areas of Bhetagad watershed in Central Himalaya, India. Journal of Hydrology 293: 137-150. | Kothyari2004
879 | Forest | n/a | forest | South America | Brazil | Amazonas | Japura | Tropical/megathermal | N | TN | n/a | n/a | n/a | n/a | n/a | n/a | 8.6 | n/a | n/a | n/a | n/a | n/a | n/a | n/a | n/a | n/a | n/a | n/a | Lewis, W.M., Melack, J.M., McDowell, W.H., McClain, M., Richey, J.E. (1999). Nitrogen yields from undisturbed watersheds in the Americas. Biogeochmistry 46: 149-162. | Lewis1999
884 | Forest | Deciduous | riparian (alder forest) | Europe | Estonia | n/a | n/a | Continental/microthermal | N | TN | n/a | n/a | n/a | n/a | n/a | n/a | 9 | n/a | n/a | n/a | n/a | n/a | n/a | n/a | n/a | n/a | n/a | n/a | Mander, U., Lohmus, K., Kuusemets, V., Ivask, M. (1997) The potential role of wet meadows and grey alder forests as buffer zones. In Buffer Zones: Their Processes and Potential in Water Protection. Eds. Haycock, N.E., Burt, T.P., Goulding, K.W.T., Pinay, | Mander1997
886 | Forest | n/a | forest | Europe | Switzerland | n/a | n/a | Continental/microthermal | N | TN | n/a | n/a | n/a | n/a | n/a | n/a | 9 | n/a | n/a | n/a | n/a | n/a | n/a | n/a | n/a | n/a | n/a | n/a | Zobrist, J., Reichert, P. (2006). Bayesian estimation of export coefficients from diffuse and point sources in Swiss watersheds. Journal of Hydrology 329: 207-223. | Zobrist2006
887 | Forest | n/a | forest | South America | Costa Rica | n/a | Rio Tempisquito | Tropical/megathermal | N | TDN | n/a | n/a | n/a | n/a | n/a | n/a | 9.1 | n/a | n/a | n/a | n/a | n/a | n/a | n/a | n/a | n/a | n/a | n/a | Lewis, W.M., Melack, J.M., McDowell, W.H., McClain, M., Richey, J.E. (1999). Nitrogen yields from undisturbed watersheds in the Americas. Biogeochmistry 46: 149-162. | Lewis1999
891 | Forest | n/a | Tabonuco forest (1985-subtropical rain forest) | South America | Puerto Rico | n/a | Luquillo Experimental Forest (Toronja watershed) | Tropical/megathermal | N | TN | n/a | n/a | n/a | n/a | n/a | n/a | 9.2884 | n/a | n/a | n/a | n/a | n/a | n/a | n/a | n/a | n/a | n/a | n/a | McDowell, W.H., Asbury, C.E. (1994) Export of carbon, nitrogen and major ions from three tropical montane watersheds. Limnology ad Oceanography 39: 111-125. | McDowell1994
894 | Forest | n/a | forest | South America | Costa Rica | n/a | Quebrada Zompopa | Tropical/megathermal | N | TDN | n/a | n/a | n/a | n/a | n/a | n/a | 9.4 | n/a | n/a | n/a | n/a | n/a | n/a | n/a | n/a | n/a | n/a | n/a | Lewis, W.M., Melack, J.M., McDowell, W.H., McClain, M., Richey, J.E. (1999). Nitrogen yields from undisturbed watersheds in the Americas. Biogeochmistry 46: 149-162. | Lewis1999
895 | Forest | Evergreen | open pine forest (2000) | Asia | India | Central Himalayas | Bhetagad watershed | Temperate/mesothermal | P | TP | n/a | n/a | n/a | n/a | n/a | n/a | n/a | n/a | n/a | 9.42 | n/a | n/a | n/a | n/a | n/a | n/a | n/a | n/a | Kothyari, B.P., Verma, P.K., Joshi, B.K., Kothyari, U.C. (2004) Rainfall-runoff-soil and nutrient loss relationships for plot size areas of Bhetagad watershed in Central Himalaya, India. Journal of Hydrology 293: 137-150. | Kothyari2004
899 | Forest | n/a | forest | South America | Puerto Rico | Icacos | Cordillera Keys Nature Reserve | Tropical/megathermal | N | TN | n/a | n/a | n/a | n/a | n/a | n/a | 9.8 | n/a | n/a | n/a | n/a | n/a | n/a | n/a | n/a | n/a | n/a | n/a | Lewis, W.M., Melack, J.M., McDowell, W.H., McClain, M., Richey, J.E. (1999). Nitrogen yields from undisturbed watersheds in the Americas. Biogeochmistry 46: 149-162. | Lewis1999
904 | Forest | n/a | Colorado | South America | Puerto Rico | n/a | Puerto Rico | Tropical/megathermal | N | TN | n/a | n/a | n/a | n/a | n/a | n/a | 9.973 | n/a | n/a | n/a | n/a | n/a | n/a | n/a | n/a | n/a | n/a | n/a | McDowell, W.H., Asbury, C.E. (1994) Export of carbon, nitrogen and major ions from three tropical montane watersheds. Limnology ad Oceanography 39: 111-125. | McDowell1994
905 | Forest | n/a | forest | South America | Venezuela | Bolívar | Rio Caura | Tropical/megathermal | N | TN | n/a | n/a | n/a | n/a | n/a | n/a | 9.98 | n/a | n/a | n/a | n/a | n/a | n/a | n/a | n/a | n/a | n/a | n/a | Lewis, W.M., Melack, J.M., McDowell, W.H., McClain, M., Richey, J.E. (1999). Nitrogen yields from undisturbed watersheds in the Americas. Biogeochmistry 46: 149-162. | Lewis1999
910 | Forest | n/a | secondary tropical forest | South America | Costa Rica | n/a | La Selva Biological Station | Tropical/megathermal | N | DIN | n/a | n/a | n/a | n/a | n/a | n/a | 10 | n/a | n/a | n/a | n/a | n/a | n/a | n/a | n/a | n/a | n/a | n/a | Radulovich, R., Sollins, P. (1991) Nitrogen and phosphorus leaching in zero-tension drainage from a humid tropical soil. Biotropica 23: 84-87. | Radulovich1991
911 | Forest | Evergreen | conifer forest (1986-1995) | Europe | United Kingdom | Nottinghamshire | n/a | Temperate/mesothermal | N | TN | n/a | n/a | n/a | n/a | n/a | n/a | 10 | n/a | n/a | n/a | n/a | n/a | n/a | n/a | n/a | n/a | n/a | n/a | Zhang, H., Hiscock, K.M. (2011). Modelling the affect of forest cover in mitigating nitrate contamination of groundwater: A case study of the Sherwood Sandstone aquifer in the East Midlands, UK. Journal of Hydrology 399: 212-236 | Zhang2011
912 | Forest | Evergreen | conifer forest (1996-2006) | Europe | United Kingdom | Nottinghamshire | n/a | Temperate/mesothermal | N | TN | n/a | n/a | n/a | n/a | n/a | n/a | 10 | n/a | n/a | n/a | n/a | n/a | n/a | n/a | n/a | n/a | n/a | n/a | Zhang, H., Hiscock, K.M. (2011). Modelling the affect of forest cover in mitigating nitrate contamination of groundwater: A case study of the Sherwood Sandstone aquifer in the East Midlands, UK. Journal of Hydrology 399: 212-236 | Zhang2011
915 | Forest | Evergreen | open pine forest (2001) | Asia | India | Central Himalayas | Bhetagad watershed | Temperate/mesothermal | N | TN | n/a | n/a | n/a | n/a | n/a | n/a | 10.08 | n/a | n/a | n/a | n/a | n/a | n/a | n/a | n/a | n/a | n/a | n/a | Kothyari, B.P., Verma, P.K., Joshi, B.K., Kothyari, U.C. (2004) Rainfall-runoff-soil and nutrient loss relationships for plot size areas of Bhetagad watershed in Central Himalaya, India. Journal of Hydrology 293: 137-150. | Kothyari2004
924 | Forest | n/a | Colorado | South America | Puerto Rico | n/a | Puerto Rico | Tropical/megathermal | N | TN | n/a | n/a | n/a | n/a | n/a | n/a | 10.9182 | n/a | n/a | n/a | n/a | n/a | n/a | n/a | n/a | n/a | n/a | n/a | McDowell, W.H., Asbury, C.E. (1994) Export of carbon, nitrogen and major ions from three tropical montane watersheds. Limnology ad Oceanography 39: 111-125. | McDowell1994
925 | Forest | n/a | Colorado | South America | Puerto Rico | n/a | Puerto Rico | Tropical/megathermal | N | TN | n/a | n/a | n/a | n/a | n/a | n/a | 10.9416 | n/a | n/a | n/a | n/a | n/a | n/a | n/a | n/a | n/a | n/a | n/a | McDowell, W.H., Asbury, C.E. (1994) Export of carbon, nitrogen and major ions from three tropical montane watersheds. Limnology ad Oceanography 39: 111-125. | McDowell1994
927 | Forest | Mixed | mixed forest | South America | Ecuador | n/a | n/a | n/a | N | TN | n/a | n/a | n/a | n/a | n/a | n/a | 11 | n/a | n/a | n/a | n/a | n/a | n/a | n/a | n/a | n/a | n/a | n/a | Borbor-Cordova, M.J., Boyer, E.W., McDowell, W.H., Hall, C.A. (2006) Nitrogen and phosphorus budgets for a tropical watershed impactd by agricultural land use: Guayas, Ecuador. Biogeochemistry 79: 135-161. | Borbor-Cordova2006
930 | Forest | Deciduous | tropical lowland forest (evergreen) on low-fertility oxisols/ultisols | Africa | Ivory Coast | Abidjan | Adiopodoume | Tropical/megathermal | P | TP | n/a | n/a | n/a | n/a | n/a | n/a | n/a | n/a | n/a | 11 | n/a | n/a | n/a | n/a | n/a | n/a | n/a | n/a | Bruijnzeel, L.A. (1991) Nutrient input-output budgets of tropical forest ecosystem: A review. Journal of Tropical Ecology 7: 1–32 | Bruijnzeel1991
942 | Forest | Mixed | mixed forest | South America | Ecuador | n/a | n/a | n/a | N | TN | n/a | n/a | n/a | n/a | n/a | n/a | 12.6 | n/a | n/a | n/a | n/a | n/a | n/a | n/a | n/a | n/a | n/a | n/a | Borbor-Cordova, M.J., Boyer, E.W., McDowell, W.H., Hall, C.A. (2006) Nitrogen and phosphorus budgets for a tropical watershed impactd by agricultural land use: Guayas, Ecuador. Biogeochemistry 79: 135-161. | Borbor-Cordova2006
949 | Forest | Deciduous | riparian (alder forest) | Europe | Estonia | n/a | n/a | Continental/microthermal | N | TN | n/a | n/a | n/a | n/a | n/a | n/a | 13.2 | n/a | n/a | n/a | n/a | n/a | n/a | n/a | n/a | n/a | n/a | n/a | Mander, U., Lohmus, K., Kuusemets, V., Ivask, M. (1997) The potential role of wet meadows and grey alder forests as buffer zones. In Buffer Zones: Their Processes and Potential in Water Protection. Eds. Haycock, N.E., Burt, T.P., Goulding, K.W.T., Pinay, | Mander1997
969 | Forest | Deciduous | tropical lowland forest (Caatinga) on low-fertility spodosols/psamments; "blackwater" area | South America | Venezuela | Cojedes | San Carlos | Tropical/megathermal | P | TP | n/a | n/a | n/a | n/a | n/a | n/a | n/a | n/a | n/a | 16 | n/a | n/a | n/a | n/a | n/a | n/a | n/a | n/a | Bruijnzeel, L.A. (1991) Nutrient input-output budgets of tropical forest ecosystem: A review. Journal of Tropical Ecology 7: 1–26 | Bruijnzeel1991
972 | Forest | Evergreen | open pine forest (1998) | Asia | India | Central Himalayas | Bhetagad watershed | Temperate/mesothermal | N | TN | n/a | n/a | n/a | n/a | n/a | n/a | 16.64 | n/a | n/a | n/a | n/a | n/a | n/a | n/a | n/a | n/a | n/a | n/a | Kothyari, B.P., Verma, P.K., Joshi, B.K., Kothyari, U.C. (2004) Rainfall-runoff-soil and nutrient loss relationships for plot size areas of Bhetagad watershed in Central Himalaya, India. Journal of Hydrology 293: 137-150. | Kothyari2004
978 | Forest | n/a | Colorado and palm forest (1984-subtropical wet/rain forests) | South America | Puerto Rico | n/a | Luquillo Experimental Forest (Icacos watershed) | Tropical/megathermal | N | TN | n/a | n/a | n/a | n/a | n/a | n/a | 16.8114 | n/a | n/a | n/a | n/a | n/a | n/a | n/a | n/a | n/a | n/a | n/a | McDowell, W.H., Asbury, C.E. (1994) Export of carbon, nitrogen and major ions from three tropical montane watersheds. Limnology ad Oceanography 39: 111-125. | McDowell1994
987 | Forest | n/a | Colorado and palm forest (1983-subtropical wet/rain forests) | South America | Puerto Rico | n/a | Luquillo Experimental Forest (Icacos watershed) | Tropical/megathermal | N | TN | n/a | n/a | n/a | n/a | n/a | n/a | 18.2835 | n/a | n/a | n/a | n/a | n/a | n/a | n/a | n/a | n/a | n/a | n/a | McDowell, W.H., Asbury, C.E. (1994) Export of carbon, nitrogen and major ions from three tropical montane watersheds. Limnology ad Oceanography 39: 111-125. | McDowell1994
988 | Forest | Mixed | mixed forest | South America | Ecuador | n/a | n/a | n/a | N | TN | n/a | n/a | n/a | n/a | n/a | n/a | 18.6 | n/a | n/a | n/a | n/a | n/a | n/a | n/a | n/a | n/a | n/a | n/a | Borbor-Cordova, M.J., Boyer, E.W., McDowell, W.H., Hall, C.A. (2006) Nitrogen and phosphorus budgets for a tropical watershed impactd by agricultural land use: Guayas, Ecuador. Biogeochemistry 79: 135-161. | Borbor-Cordova2006
993 | Forest | Evergreen | open pine forest (1999) | Asia | India | Central Himalayas | Bhetagad watershed | Temperate/mesothermal | N | TN | n/a | n/a | n/a | n/a | n/a | n/a | 19.04 | n/a | n/a | n/a | n/a | n/a | n/a | n/a | n/a | n/a | n/a | n/a | Kothyari, B.P., Verma, P.K., Joshi, B.K., Kothyari, U.C. (2004) Rainfall-runoff-soil and nutrient loss relationships for plot size areas of Bhetagad watershed in Central Himalaya, India. Journal of Hydrology 293: 137-150. | Kothyari2004
1002 | Forest | n/a | Colorado and palm forest (1985-subtropical wet/rain forests) | South America | Puerto Rico | n/a | Luquillo Experimental Forest (Icacos watershed) | Tropical/megathermal | N | TN | n/a | n/a | n/a | n/a | n/a | n/a | 20.2684 | n/a | n/a | n/a | n/a | n/a | n/a | n/a | n/a | n/a | n/a | n/a | McDowell, W.H., Asbury, C.E. (1994) Export of carbon, nitrogen and major ions from three tropical montane watersheds. Limnology ad Oceanography 39: 111-125. | McDowell1994
1003 | Forest | n/a | montane forest | South America | Ecuador | Southern Ecuador | southern Ecuador | n/a | N | NO3 | n/a | n/a | n/a | n/a | n/a | n/a | 20.5 | n/a | n/a | n/a | n/a | n/a | n/a | n/a | n/a | n/a | n/a | n/a | Bucker, A.D.L. (2010). Chemical and biological water quality in tropical cloud forest streams under different land-use. Justus-Liebig_Universitat Giessen, Germany. | Bucker2010
1005 | Forest | Evergreen | open pine forest (2000) | Asia | India | Central Himalayas | Bhetagad watershed | Temperate/mesothermal | N | TN | n/a | n/a | n/a | n/a | n/a | n/a | 21.07 | n/a | n/a | n/a | n/a | n/a | n/a | n/a | n/a | n/a | n/a | n/a | Kothyari, B.P., Verma, P.K., Joshi, B.K., Kothyari, U.C. (2004) Rainfall-runoff-soil and nutrient loss relationships for plot size areas of Bhetagad watershed in Central Himalaya, India. Journal of Hydrology 293: 137-150. | Kothyari2004
1006 | Forest | Deciduous | tropical lowland forest (Caatinga) on low-fertility spodosols/psamments; "blackwater" area | South America | Venezuela | Cojedes | San Carlos | Tropical/megathermal | P | TP | n/a | n/a | n/a | n/a | n/a | n/a | n/a | n/a | n/a | 21.2 | n/a | n/a | n/a | n/a | n/a | n/a | n/a | n/a | Bruijnzeel, L.A. (1991) Nutrient input-output budgets of tropical forest ecosystem: A review. Journal of Tropical Ecology 7: 1–24 | Bruijnzeel1991
1018 | Forest | n/a | cleared tropical rainforest | South America | Brazil | Rondonia | n/a | Tropical/megathermal | N | DIN (NH4) | n/a | n/a | n/a | n/a | n/a | n/a | 24.4 | n/a | n/a | n/a | n/a | n/a | n/a | n/a | n/a | n/a | n/a | n/a | Neill, C., Piccolo, M.C., Cerri, C.C., Steudler, P.A., Melillo, J.M. (2006). Soil solution nitrogen losses during clearing of lowland Amazon forest for pasture. Plant and Soil 281: 233-245. | Neill2006
1028 | Forest | Deciduous | tropical lowland forest (Tierra Firme) on low-fertility oxisols/ultisols | South America | Venezuela | Cojedes | San Carlos | Tropical/megathermal | P | TP | n/a | n/a | n/a | n/a | n/a | n/a | n/a | n/a | n/a | 28.9 | n/a | n/a | n/a | n/a | n/a | n/a | n/a | n/a | Bruijnzeel, L.A. (1991) Nutrient input-output budgets of tropical forest ecosystem: A review. Journal of Tropical Ecology 7: 1–28 | Bruijnzeel1991
1234 | Forest | n/a | undisturbed forest | North America | Mexico | Jalisco | Chamela Biological station | Dry (arid and semi-arid) | P | TP | n/a | n/a | n/a | n/a | n/a | n/a | n/a | n/a | n/a | 0.1 | n/a | n/a | n/a | 748 mm | n/a | sandy loam | n/a | 22.5° | n/a | Maass1988
1241 | Forest | n/a | undisturbed forest | North America | Mexico | Jalisco | Chamela Biological station | Dry (arid and semi-arid) | N | TN | n/a | n/a | n/a | n/a | n/a | n/a | 0.1 | n/a | n/a | n/a | n/a | n/a | n/a | 748 mm | n/a | sandy loam | n/a | 22.5° | n/a | Maass1988
1248 | Forest | n/a | undisturbed forest | North America | Mexico | Jalisco | Chamela Biological station | Dry (arid and semi-arid) | P | TP | n/a | n/a | n/a | n/a | n/a | n/a | n/a | n/a | n/a | 0.1 | n/a | n/a | n/a | 748 mm | n/a | sandy loam | n/a | 22.5° | n/a | Maass1988
1255 | Forest | n/a | undisturbed forest | North America | Mexico | Jalisco | Chamela Biological station | Dry (arid and semi-arid) | N | TN | n/a | n/a | n/a | n/a | n/a | n/a | 0.1 | n/a | n/a | n/a | n/a | n/a | n/a | 748 mm | n/a | sandy loam | n/a | 22.5° | n/a | Maass1988
1285 | Forest | Semi-deciduous | n/a | South America | Brazil | Sao Paolo | n/a | Temperate/mesothermal | N | TN | 80 | n/a | n/a | n/a | n/a | n/a | n/a | n/a | n/a | n/a | n/a | n/a | n/a | n/a | n/a | n/a | n/a | n/a | TNC-Brazil | n/a
1286 | Forest | Semi-deciduous | n/a | South America | Brazil | Sao Paolo | n/a | Temperate/mesothermal | P | TP | n/a | n/a | n/a | 80 | n/a | n/a | n/a | n/a | n/a | n/a | n/a | n/a | n/a | n/a | n/a | n/a | n/a | n/a | TNC-Brazil | n/a
1287 | Forest | Semi-deciduous | n/a | South America | Brazil | Sao Paolo | n/a | Temperate/mesothermal | N | TN | n/a | n/a | n/a | n/a | n/a | n/a | 2.2 | n/a | n/a | n/a | n/a | n/a | n/a | n/a | n/a | n/a | n/a | n/a | SP Envir. Agency (2010) | n/a
1288 | Forest | Semi-deciduous | n/a | South America | Brazil | Sao Paolo | n/a | Temperate/mesothermal | P | TP | n/a | n/a | n/a | n/a | n/a | n/a | n/a | n/a | n/a | 0.14 | n/a | n/a | n/a | n/a | n/a | n/a | n/a | n/a | SP Envir. Agency (2010) | n/a
1289 | Forest | Semi-deciduous | n/a | South America | Brazil | Amazonas | n/a | Tropical/megathermal | P | TP | n/a | n/a | n/a | n/a | n/a | n/a | 29 | n/a | n/a | n/a | n/a | n/a | n/a | n/a | n/a | n/a | n/a | n/a | Brinkman et al., 1985 | n/a
1290 | Forest | Semi-deciduous | n/a | South America | Brazil | Amazonas | n/a | Tropical/megathermal | N | TN | n/a | n/a | n/a | n/a | n/a | n/a | n/a | n/a | n/a | 0.3 | n/a | n/a | n/a | n/a | n/a | n/a | n/a | n/a | Brinkman et al., 1985 | n/a
1291 | Forest | Semi-deciduous | n/a | South America | Brazil | Amazonas | n/a | Tropical/megathermal | P | TP | n/a | n/a | n/a | 91.78 | n/a | n/a | n/a | n/a | n/a | n/a | n/a | n/a | n/a | n/a | n/a | n/a | n/a | n/a | Brinkman et al., 1985 | n/a
1292 | Forest | Semi-deciduous | n/a | South America | Brazil | Amazonas | n/a | Tropical/megathermal | N | TN | 80 | n/a | n/a | n/a | n/a | n/a | n/a | n/a | n/a | n/a | n/a | n/a | n/a | n/a | n/a | n/a | n/a | n/a | Brinkman et al., 1985 | n/a
1293 | Forest | Semi-deciduous | n/a | South America | Brazil | Amazonas | n/a | Tropical/megathermal | P | TP | n/a | n/a | n/a | n/a | n/a | n/a | 4.3 | n/a | n/a | n/a | n/a | n/a | n/a | n/a | n/a | n/a | n/a | n/a | Williams & Melack, 1997 | n/a
1294 | Forest | Semi-deciduous | n/a | South America | Brazil | Amazonas | n/a | Tropical/megathermal | N | TN | n/a | n/a | n/a | n/a | n/a | n/a | n/a | n/a | n/a | 0.63 | n/a | n/a | n/a | n/a | n/a | n/a | n/a | n/a | Williams & Melack, 1997 | n/a
1295 | Forest | Semi-deciduous | n/a | global | n/a | n/a | n/a | Tropical/megathermal | N | TN | n/a | n/a | n/a | n/a | n/a | n/a | 6 | n/a | n/a | n/a | n/a | n/a | n/a | n/a | n/a | n/a | n/a | n/a | Alvarez-Cobelas et al, 2008 | n/a
1296 | Forest | Broadleaf | n/a | South America | Brazil | Sao Paolo | n/a | Temperate/mesothermal | P | TP | n/a | n/a | n/a | n/a | n/a | n/a | n/a | n/a | n/a | 0.14 | n/a | n/a | n/a | n/a | n/a | n/a | n/a | n/a | SP Envir. Agency (2010) | n/a
1297 | Forest | Broadleaf | n/a | South America | Brazil | Sao Paolo | n/a | Temperate/mesothermal | N | TN | n/a | n/a | n/a | n/a | n/a | n/a | 2.2 | n/a | n/a | n/a | n/a | n/a | n/a | n/a | n/a | n/a | n/a | n/a | SP Envir. Agency (2010) | n/a
1298 | Forest | Broadleaf | n/a | South America | Brazil | Sao Paolo | n/a | Temperate/mesothermal | P | TP | n/a | n/a | n/a | 80 | n/a | n/a | n/a | n/a | n/a | n/a | n/a | n/a | n/a | n/a | n/a | n/a | n/a | n/a | TNC-Brazil | n/a
1299 | Forest | Broadleaf | n/a | South America | Brazil | Sao Paolo | n/a | Temperate/mesothermal | N | TN | 80 | n/a | n/a | n/a | n/a | n/a | n/a | n/a | n/a | n/a | n/a | n/a | n/a | n/a | n/a | n/a | n/a | n/a | TNC-Brazil | n/a
1300 | Forest | Broadleaf | n/a | South America | Brazil | Amazonas | n/a | Tropical/megathermal | P | TP | n/a | n/a | n/a | n/a | n/a | n/a | 29 | n/a | n/a | n/a | n/a | n/a | n/a | n/a | n/a | n/a | n/a | n/a | Brinkman et al., 1985 | n/a
1301 | Forest | Broadleaf | n/a | South America | Brazil | Amazonas | n/a | Tropical/megathermal | N | TN | n/a | n/a | n/a | n/a | n/a | n/a | n/a | n/a | n/a | 0.3 | n/a | n/a | n/a | n/a | n/a | n/a | n/a | n/a | Brinkman et al., 1985 | n/a
26 | Grasslands | n/a | grass | n/a | n/a | n/a | n/a | n/a | N | NO3 | 35 | n/a | n/a | n/a | n/a | n/a | n/a | n/a | n/a | n/a | n/a | n/a | n/a | n/a | n/a | n/a | n/a | n/a | Osborne, L.L., Kovacic, D.A. (1993) Riparian vegetated buffer strips in water -quality restoration and stream management. Freshwater Biology 29: 243-265 | Osborne1993
32 | Grasslands | n/a | grass | North America | United States | n/a | n/a | n/a | N | NO3 | 73 | n/a | n/a | n/a | n/a | n/a | n/a | n/a | n/a | n/a | n/a | n/a | n/a | n/a | n/a | n/a | n/a | n/a | Osborne, L.L., Kovacic, D.A. (1993) Riparian vegetated buffer strips in water -quality restoration and stream management. Freshwater Biology 29: 243-270 | Osborne1993
33 | Grasslands | n/a | grass | North America | United States | n/a | n/a | n/a | N | NO3 | 54 | n/a | n/a | n/a | n/a | n/a | n/a | n/a | n/a | n/a | n/a | n/a | n/a | n/a | n/a | n/a | n/a | n/a | Osborne, L.L., Kovacic, D.A. (1993) Riparian vegetated buffer strips in water -quality restoration and stream management. Freshwater Biology 29: 243-271 | Osborne1993
98 | Grasslands | n/a | grassland | Europe | Estonia | n/a | n/a | Continental/microthermal | N | TN | 70 | n/a | n/a | n/a | n/a | n/a | n/a | n/a | n/a | n/a | n/a | n/a | n/a | n/a | n/a | n/a | n/a | n/a | Mander, U., Lohmus, K., Kuusemets, V., Ivask, M. (1997) The potential role of wet meadows and grey alder forests as buffer zones. In Buffer Zones: Their Processes and Potential in Water Protection. Eds. Haycock, N.E., Burt, T.P., Goulding, K.W.T., Pinay, | Mander1997
99 | Grasslands | n/a | marsh grass | North America | United States | Wisconsin | n/a | Continental/microthermal | N | TN | 26 | n/a | n/a | n/a | n/a | n/a | n/a | n/a | n/a | n/a | n/a | n/a | n/a | n/a | n/a | n/a | n/a | n/a | Johnston, C.A., Schubauer-Berigan, J.P., Bridgham, S.D. (1997) The potential role of riverine wetlands as buffer zones. In Buffer Zones: Their Processes and Potential in Water Protection. Eds. Haycock, N.E., Burt, T.P., Goulding, K.W.T., Pinay, G. Quest | Johnston1997
115 | Grasslands | n/a | grass | n/a | n/a | n/a | n/a | n/a | P | TP | 79 | n/a | n/a | n/a | n/a | n/a | n/a | n/a | n/a | n/a | n/a | n/a | n/a | n/a | n/a | n/a | n/a | n/a | Osborne, L.L., Kovacic, D.A. (1993) Riparian vegetated buffer strips in water -quality restoration and stream management. Freshwater Biology 29: 243-276 | Osborne1993
116 | Grasslands | n/a | grass | n/a | n/a | n/a | n/a | n/a | P | TP | 61 | n/a | n/a | n/a | n/a | n/a | n/a | n/a | n/a | n/a | n/a | n/a | n/a | n/a | n/a | n/a | n/a | n/a | Osborne, L.L., Kovacic, D.A. (1993) Riparian vegetated buffer strips in water -quality restoration and stream management. Freshwater Biology 29: 243-277 | Osborne1993
141 | Grasslands | n/a | grassland | Europe | Estonia | n/a | n/a | Continental/microthermal | P | TP | 62 | n/a | n/a | n/a | n/a | n/a | n/a | n/a | n/a | n/a | n/a | n/a | n/a | n/a | n/a | n/a | n/a | n/a | Mander, U., Lohmus, K., Kuusemets, V., Ivask, M. (1997) The potential role of wet meadows and grey alder forests as buffer zones. In Buffer Zones: Their Processes and Potential in Water Protection. Eds. Haycock, N.E., Burt, T.P., Goulding, K.W.T., Pinay, | Mander1997
142 | Grasslands | n/a | marsh grass | North America | United States | Wisconsin | n/a | Continental/microthermal | P | TP | 38 | n/a | n/a | n/a | n/a | n/a | n/a | n/a | n/a | n/a | n/a | n/a | n/a | n/a | n/a | n/a | n/a | n/a | Johnston, C.A., Schubauer-Berigan, J.P., Bridgham, S.D. (1997) The potential role of riverine wetlands as buffer zones. In Buffer Zones: Their Processes and Potential in Water Protection. Eds. Haycock, N.E., Burt, T.P., Goulding, K.W.T., Pinay, G. Quest | Johnston1997
171 | Grasslands | n/a | grassland | Asia | China | Yangtze | Upper Yangtze River Basin | Continental/microthermal | P | DP (DIP and DOP) | n/a | n/a | n/a | n/a | n/a | n/a | n/a | n/a | n/a | 6e-05 | n/a | n/a | n/a | n/a | n/a | n/a | n/a | n/a | Ding, X., Shen, Z., Hong, Q., Yang, Z., Wu, X., Liu, R. (2010). Development and test of the export coeffficient model in the Upper asin of the Yangtze River. Journal of Hydrology 383: 233-244 | Ding2010
180 | Grasslands | n/a | grassland | Asia | China | Yangtze | Upper Yangtze River Basin | Continental/microthermal | N | DN (DIN and DON) | n/a | n/a | n/a | n/a | n/a | n/a | 0.003 | n/a | n/a | n/a | n/a | n/a | n/a | n/a | n/a | n/a | n/a | n/a | Ding, X., Shen, Z., Hong, Q., Yang, Z., Wu, X., Liu, R. (2010). Development and test of the export coeffficient model in the Upper asin of the Yangtze River. Journal of Hydrology 383: 233-244 | Ding2010
183 | Grasslands | n/a | semi-arid grassland | Asia | China | Shandong | Sanggou Bay | Continental/microthermal | P | TP | n/a | n/a | n/a | n/a | n/a | n/a | n/a | n/a | n/a | 0.005 | n/a | n/a | n/a | n/a | n/a | n/a | n/a | n/a | Benali, A., Nunes, J.P., Costa, M.H. Projecto de Qualidade da Agua; Aguas marinhas - Caso de estudo: Sanggou Bay, China. Accessed at http://www.gesaq.org/P2Sanggou/ on 15 June 2011. | n/a
195 | Grasslands | n/a | grassland | Asia | China | Yangtze | Upper Yangtze River Basin | Continental/microthermal | P | TP | n/a | n/a | n/a | n/a | n/a | n/a | n/a | n/a | n/a | 0.02 | n/a | n/a | n/a | n/a | n/a | n/a | n/a | n/a | Liu, R., Yang, Z., Shen, Z., Yu, S.L., Ding, X., Wu, X., Liu, F. (2009). Estimating nonpoint source pollution in the Upper Ynagtze River using the export coefficient model, remote sensing and geographical information systems. Journal of Hydraulic Engineer | Liu2009
202 | Grasslands | n/a | grassland (within 5000m of river) | North America | United States | New Mexico | Rio Hondo | Dry (arid and semi-arid) | P | TP | n/a | n/a | n/a | n/a | n/a | n/a | n/a | n/a | n/a | 0.03 | n/a | n/a | n/a | n/a | n/a | n/a | n/a | n/a | Final approved total mazimum daily load for the Rio Hondo. (2005). | n/a
212 | Grasslands | n/a | mixed grass | North America | Canada | Alberta | Oldman River | Continental/microthermal | P | TP | n/a | n/a | n/a | n/a | n/a | n/a | n/a | n/a | n/a | 0.04 | n/a | n/a | n/a | n/a | n/a | n/a | n/a | n/a | Silva and Davies 1997 | Jeje2006
214 | Grasslands | n/a | grassland (within 500m of river) | North America | United States | New Mexico | Rio Hondo | Dry (arid and semi-arid) | P | TP | n/a | n/a | n/a | n/a | n/a | n/a | n/a | n/a | n/a | 0.05 | n/a | n/a | n/a | n/a | n/a | n/a | n/a | n/a | Final approved total mazimum daily load for the Rio Hondo. (2005). | n/a
240 | Grasslands | n/a | semi-arid grassland | Asia | China | Shandong | Sanggou Bay | Continental/microthermal | N | TN | n/a | n/a | n/a | n/a | n/a | n/a | 0.1 | n/a | n/a | n/a | n/a | n/a | n/a | n/a | n/a | n/a | n/a | n/a | Benali, A., Nunes, J.P., Costa, M.H. Projecto de Qualidade da Agua; Aguas marinhas - Caso de estudo: Sanggou Bay, China. Accessed at http://www.gesaq.org/P2Sanggou/ on 15 June 2011. | n/a
242 | Grasslands | n/a | grassland (within 5000m of river) | North America | United States | New Mexico | Rio Hondo | Dry (arid and semi-arid) | N | TN | n/a | n/a | n/a | n/a | n/a | n/a | 0.1 | n/a | n/a | n/a | n/a | n/a | n/a | n/a | n/a | n/a | n/a | n/a | Final approved total mazimum daily load for the Rio Hondo. (2005). | n/a
245 | Grasslands | n/a | hay/grass | North America | United States | New York | West Branch Delaware River | Temperate/mesothermal | P | TP | n/a | n/a | n/a | n/a | n/a | n/a | n/a | n/a | n/a | 0.1 | n/a | n/a | n/a | n/a | n/a | n/a | n/a | n/a | Endreny, T.A., Wood, E.F. (2003). Watershed weighting of export coefficients to map critical phosphorous loading areas. Journal of the American Water Resources Association 39: 165-184 | Endreny2003
246 | Grasslands | n/a | grassland (within 50m of river) | North America | United States | New Mexico | Rio Hondo | Dry (arid and semi-arid) | P | TP | n/a | n/a | n/a | n/a | n/a | n/a | n/a | n/a | n/a | 0.1 | n/a | n/a | n/a | n/a | n/a | n/a | n/a | n/a | Final approved total mazimum daily load for the Rio Hondo. (2005). | n/a
248 | Grasslands | n/a | permanent grass | Europe | United Kingdom | Cotswolds | River Windrush | Temperate/mesothermal | P | TP | n/a | n/a | n/a | n/a | n/a | n/a | n/a | n/a | n/a | 0.1 | n/a | n/a | n/a | n/a | n/a | n/a | n/a | n/a | Johnes, P.J. (1996). Evaluation and management of the impact of land use change on the nnitrogen and phosphorus load delivered to surface waters: the export coefficient modelling approach. Journal of Hydrology 183: 323-351 | Johnes1996
269 | Grasslands | n/a | mixed native grass | North America | United States | n/a | n/a | n/a | P | TP | n/a | n/a | n/a | n/a | n/a | n/a | n/a | n/a | n/a | 0.11 | n/a | n/a | n/a | n/a | n/a | n/a | n/a | n/a | Timmons and Holt 1977 | Jeje2006
270 | Grasslands | n/a | native prairie | North America | United States | n/a | n/a | n/a | P | TP | n/a | n/a | n/a | n/a | n/a | n/a | n/a | n/a | n/a | 0.11 | n/a | n/a | n/a | n/a | n/a | n/a | n/a | n/a | Timmons and Holt 1997 | Jeje2006
305 | Grasslands | n/a | grassland | Asia | China | Yingkou | Daliao River | Continental/microthermal | P | TP | n/a | n/a | n/a | n/a | n/a | n/a | n/a | n/a | n/a | 0.2 | n/a | n/a | n/a | n/a | n/a | n/a | n/a | n/a | Liu, R., He, M., Wang, X. (2008). Application of the export coefficient model for estimating nutrient pollution of Dahuofang Reservoir drainage basin, Daliao River, China. 3645-3660 | Liu2008a
337 | Grasslands | n/a | grass/shrub | North America | United States | New York | West Branch Delaware River | Temperate/mesothermal | P | TP | n/a | n/a | n/a | n/a | n/a | n/a | n/a | n/a | n/a | 0.28 | n/a | n/a | n/a | n/a | n/a | n/a | n/a | n/a | Endreny, T.A., Wood, E.F. (2003). Watershed weighting of export coefficients to map critical phosphorous loading areas. Journal of the American Water Resources Association 39: 165-183 | Endreny2003
351 | Grasslands | n/a | temporary grass | Europe | United Kingdom | Cotswolds | River Windrush | Temperate/mesothermal | P | TP | n/a | n/a | n/a | n/a | n/a | n/a | n/a | n/a | n/a | 0.3 | n/a | n/a | n/a | n/a | n/a | n/a | n/a | n/a | Johnes, P.J. (1996). Evaluation and management of the impact of land use change on the nnitrogen and phosphorus load delivered to surface waters: the export coefficient modelling approach. Journal of Hydrology 183: 323-352 | Johnes1996
353 | Grasslands | n/a | meadow/verge/semi-natural | Europe | United Kingdom | Oxfordshire | River Cherwell | Temperate/mesothermal | P | TP | n/a | n/a | n/a | n/a | n/a | n/a | n/a | n/a | n/a | 0.3 | n/a | n/a | n/a | n/a | n/a | n/a | n/a | n/a | May, L., House, W.A., Bowes, M., McEvoy, J. (2001). Seasonal export of phosphorus from a lowland catchment: upper River Cherwell in Oxfordshire, England. The Science of the Total Environment 269: 117-130. | May2001
376 | Grasslands | n/a | mixed grassland and shrubland | North America | United States | Montana | Rock Creek | Dry (arid and semi-arid) | N | TN | n/a | n/a | n/a | n/a | n/a | n/a | 0.37 | n/a | n/a | n/a | n/a | n/a | n/a | n/a | n/a | n/a | n/a | n/a | Lewis, W.M. (2002) Yield of nitrogen from minimally disturbed watersheds of the United States. Biogeochemistry 57/58: 375-385. | Lewis2002
396 | Grasslands | n/a | grassland | Asia | Japan | n/a | Fuji River Basin | Temperate/mesothermal | N | TN | n/a | n/a | n/a | n/a | n/a | n/a | 0.46 | n/a | n/a | n/a | n/a | n/a | n/a | n/a | n/a | n/a | n/a | n/a | Shrestha, S., Kazama, F., Newham, L.T.H. (2008). A framework for estimating pollutant export coefficients from long-term in-stream water quality monitoring data. Environmental Modelling and Software 23: 182-194. | Shrestha2008
397 | Grasslands | n/a | grassland (within 500m of river) | North America | United States | Rio Hondo | New Mexico | Dry (arid and semi-arid) | N | TN | n/a | n/a | n/a | n/a | n/a | n/a | 0.48 | n/a | n/a | n/a | n/a | n/a | n/a | n/a | n/a | n/a | n/a | n/a | Final approved total mazimum daily load for the Rio Hondo. (2005). | n/a
419 | Grasslands | n/a | grassland | Asia | Japan | n/a | Fuji River Basin | Temperate/mesothermal | P | TP | n/a | n/a | n/a | n/a | n/a | n/a | n/a | n/a | n/a | 0.59 | n/a | n/a | n/a | n/a | n/a | n/a | n/a | n/a | Shrestha, S., Kazama, F., Newham, L.T.H. (2008). A framework for estimating pollutant export coefficients from long-term in-stream water quality monitoring data. Environmental Modelling and Software 23: 182-194. | Shrestha2008
485 | Grasslands | n/a | grassland (within 50m of river) | North America | United States | Rio Hondo | New Mexico | Dry (arid and semi-arid) | N | TN | n/a | n/a | n/a | n/a | n/a | n/a | 0.95 | n/a | n/a | n/a | n/a | n/a | n/a | n/a | n/a | n/a | n/a | n/a | Final approved total mazimum daily load for the Rio Hondo. (2005). | n/a
497 | Grasslands | n/a | grassland | Asia | China | Yangtze | Upper Yangtze River Basin | Continental/microthermal | N | TN | n/a | n/a | n/a | n/a | n/a | n/a | 1 | n/a | n/a | n/a | n/a | n/a | n/a | n/a | n/a | n/a | n/a | n/a | Liu, R., Yang, Z., Shen, Z., Yu, S.L., Ding, X., Wu, X., Liu, F. (2009). Estimating nonpoint source pollution in the Upper Ynagtze River using the export coefficient model, remote sensing and geographical information systems. Journal of Hydraulic Engineer | Liu2009
507 | Grasslands | n/a | mixed grass | North America | United States | n/a | Oldman River | n/a | N | TN | n/a | n/a | n/a | n/a | n/a | n/a | 1.08 | n/a | n/a | n/a | n/a | n/a | n/a | n/a | n/a | n/a | n/a | n/a | Silva and Davies 1997 | Jeje2006
579 | Grasslands | n/a | grassland (range-grass) | Asia | China | Shandong | Sanggou Bay | Continental/microthermal | N | TN | n/a | n/a | n/a | n/a | n/a | n/a | 1.8 | n/a | n/a | n/a | n/a | n/a | n/a | n/a | n/a | n/a | n/a | n/a | Benali, A., Nunes, J.P., Costa, M.H. Projecto de Qualidade da Agua; Aguas marinhas - Caso de estudo: Sanggou Bay, China. Accessed at http://www.gesaq.org/P2Sanggou/ on 15 June 2011. | n/a
699 | Grasslands | n/a | grassland | Europe | Estonia | n/a | n/a | Continental/microthermal | P | TP | n/a | n/a | n/a | n/a | n/a | n/a | n/a | n/a | n/a | 3.7 | n/a | n/a | n/a | n/a | n/a | n/a | n/a | n/a | Mander, U., Lohmus, K., Kuusemets, V., Ivask, M. (1997) The potential role of wet meadows and grey alder forests as buffer zones. In Buffer Zones: Their Processes and Potential in Water Protection. Eds. Haycock, N.E., Burt, T.P., Goulding, K.W.T., Pinay, | Mander1997
770 | Grasslands | n/a | permanent grass (1996-2006) | Europe | United Kingdom | Nottinghamshire | n/a | Temperate/mesothermal | N | TN | n/a | n/a | n/a | n/a | n/a | n/a | 5 | n/a | n/a | n/a | n/a | n/a | n/a | n/a | n/a | n/a | n/a | n/a | Zhang, H., Hiscock, K.M. (2011). Modelling the affect of forest cover in mitigating nitrate contamination of groundwater: A case study of the Sherwood Sandstone aquifer in the East Midlands, UK. Journal of Hydrology 399: 212-236 | Zhang2011
771 | Grasslands | n/a | unfertilized grass (1986-1995) | Europe | United Kingdom | Nottinghamshire | n/a | Temperate/mesothermal | N | TN | n/a | n/a | n/a | n/a | n/a | n/a | 5 | n/a | n/a | n/a | n/a | n/a | n/a | n/a | n/a | n/a | n/a | n/a | Zhang, H., Hiscock, K.M. (2011). Modelling the affect of forest cover in mitigating nitrate contamination of groundwater: A case study of the Sherwood Sandstone aquifer in the East Midlands, UK. Journal of Hydrology 399: 212-236 | Zhang2011
772 | Grasslands | n/a | unfertilized grass (1996-2006) | Europe | United Kingdom | Nottinghamshire | n/a | Temperate/mesothermal | N | TN | n/a | n/a | n/a | n/a | n/a | n/a | 5 | n/a | n/a | n/a | n/a | n/a | n/a | n/a | n/a | n/a | n/a | n/a | Zhang, H., Hiscock, K.M. (2011). Modelling the affect of forest cover in mitigating nitrate contamination of groundwater: A case study of the Sherwood Sandstone aquifer in the East Midlands, UK. Journal of Hydrology 399: 212-236 | Zhang2011
810 | Grasslands | n/a | grassland | South America | Ecuador | n/a | Ecuadorian Coast | n/a | N | TN | n/a | n/a | n/a | n/a | n/a | n/a | 6.1 | n/a | n/a | n/a | n/a | n/a | n/a | n/a | n/a | n/a | n/a | n/a | de Koning, G.H.J., van de Kop, P.J., Fresco, L.O. (1997) Estimates of sub-national nutrient balances as sustainability indicators for agro-ecosystems in Ecuador. Agriculture, Ecosystems and Environment 65: 127-139. | deKoning1997
853 | Grasslands | n/a | permanent grass (1986-1995) | Europe | United Kingdom | Nottinghamshire | n/a | Temperate/mesothermal | N | TN | n/a | n/a | n/a | n/a | n/a | n/a | 7.225 | n/a | n/a | n/a | n/a | n/a | n/a | n/a | n/a | n/a | n/a | n/a | Zhang, H., Hiscock, K.M. (2011). Modelling the affect of forest cover in mitigating nitrate contamination of groundwater: A case study of the Sherwood Sandstone aquifer in the East Midlands, UK. Journal of Hydrology 399: 212-236 | Zhang2011
890 | Grasslands | n/a | permanent grass | Europe | United Kingdom | Cotswolds | River Windrush | Temperate/mesothermal | N | TN | n/a | n/a | n/a | n/a | n/a | n/a | 9.25 | n/a | n/a | n/a | n/a | n/a | n/a | n/a | n/a | n/a | n/a | n/a | Johnes, P.J. (1996). Evaluation and management of the impact of land use change on the nnitrogen and phosphorus load delivered to surface waters: the export coefficient modelling approach. Journal of Hydrology 183: 323-351 | Johnes1996
906 | Grasslands | n/a | grassland | Asia | China | Yingkou | Daliao River | Continental/microthermal | N | TN | n/a | n/a | n/a | n/a | n/a | n/a | 10 | n/a | n/a | n/a | n/a | n/a | n/a | n/a | n/a | n/a | n/a | n/a | Liu, R., He, M., Wang, X. (2008). Application of the export coefficient model for estimating nutrient pollution of Dahuofang Reservoir drainage basin, Daliao River, China. 3645-3660 | Liu2008a
920 | Grasslands | n/a | temporary grass (1996-2006) | Europe | United Kingdom | Nottinghamshire | n/a | Temperate/mesothermal | N | TN | n/a | n/a | n/a | n/a | n/a | n/a | 10.625 | n/a | n/a | n/a | n/a | n/a | n/a | n/a | n/a | n/a | n/a | n/a | Zhang, H., Hiscock, K.M. (2011). Modelling the affect of forest cover in mitigating nitrate contamination of groundwater: A case study of the Sherwood Sandstone aquifer in the East Midlands, UK. Journal of Hydrology 399: 212-236 | Zhang2011
929 | Grasslands | n/a | temporary grass (1986-1995) | Europe | United Kingdom | Nottinghamshire | n/a | Temperate/mesothermal | N | TN | n/a | n/a | n/a | n/a | n/a | n/a | 11 | n/a | n/a | n/a | n/a | n/a | n/a | n/a | n/a | n/a | n/a | n/a | Zhang, H., Hiscock, K.M. (2011). Modelling the affect of forest cover in mitigating nitrate contamination of groundwater: A case study of the Sherwood Sandstone aquifer in the East Midlands, UK. Journal of Hydrology 399: 212-236 | Zhang2011
938 | Grasslands | n/a | temporary grass | Europe | United Kingdom | Cotswolds | River Windrush | Temperate/mesothermal | N | TN | n/a | n/a | n/a | n/a | n/a | n/a | 12.13 | n/a | n/a | n/a | n/a | n/a | n/a | n/a | n/a | n/a | n/a | n/a | Johnes, P.J. (1996). Evaluation and management of the impact of land use change on the nnitrogen and phosphorus load delivered to surface waters: the export coefficient modelling approach. Journal of Hydrology 183: 323-352 | Johnes1996
950 | Grasslands | n/a | grassland | South America | Ecuador | n/a | Ecuadorian Andes | Temperate/mesothermal | N | TN | n/a | n/a | n/a | n/a | n/a | n/a | 13.8 | n/a | n/a | n/a | n/a | n/a | n/a | n/a | n/a | n/a | n/a | n/a | de Koning, G.H.J., van de Kop, P.J., Fresco, L.O. (1997) Estimates of sub-national nutrient balances as sustainability indicators for agro-ecosystems in Ecuador. Agriculture, Ecosystems and Environment 65: 127-139. | deKoning1997
970 | Grasslands | n/a | grassland (cultivated) | South America | Ecuador | n/a | Ecuadorian Coast | n/a | N | TN | n/a | n/a | n/a | n/a | n/a | n/a | 16.4 | n/a | n/a | n/a | n/a | n/a | n/a | n/a | n/a | n/a | n/a | n/a | de Koning, G.H.J., van de Kop, P.J., Fresco, L.O. (1997) Estimates of sub-national nutrient balances as sustainability indicators for agro-ecosystems in Ecuador. Agriculture, Ecosystems and Environment 65: 127-139. | deKoning1997
983 | Grasslands | n/a | grassland | South America | Ecuador | n/a | Ecuadorian Amazon | Tropical/megathermal | N | TN | n/a | n/a | n/a | n/a | n/a | n/a | 17.4 | n/a | n/a | n/a | n/a | n/a | n/a | n/a | n/a | n/a | n/a | n/a | de Koning, G.H.J., van de Kop, P.J., Fresco, L.O. (1997) Estimates of sub-national nutrient balances as sustainability indicators for agro-ecosystems in Ecuador. Agriculture, Ecosystems and Environment 65: 127-139. | deKoning1997
1066 | Grasslands | n/a | grassland | Europe | Estonia | n/a | n/a | Continental/microthermal | N | TN | n/a | n/a | n/a | n/a | n/a | n/a | 79 | n/a | n/a | n/a | n/a | n/a | n/a | n/a | n/a | n/a | n/a | n/a | Mander, U., Lohmus, K., Kuusemets, V., Ivask, M. (1997) The potential role of wet meadows and grey alder forests as buffer zones. In Buffer Zones: Their Processes and Potential in Water Protection. Eds. Haycock, N.E., Burt, T.P., Goulding, K.W.T., Pinay, | Mander1997
18 | Permanent Wetlands | n/a | wetland: wetland:watershed = 4% | North America | United States | Illinois | n/a | Continental/microthermal | N | NO3 | 44 | n/a | n/a | n/a | n/a | n/a | n/a | n/a | n/a | n/a | n/a | n/a | n/a | n/a | n/a | n/a | n/a | n/a | Crumpton, W.G., Kovacic, D.A., Hey, D.L., Kostel, J.A. (2008). Potential of restored and constructed wetlands to reduce nNutrient export from aricultural watersheds in the corn belt. In Upper Mississipi River Sub-basin Hypoxia Nutrient Committee Final Rep | Crumpton2008
19 | Permanent Wetlands | n/a | wetland: wetland:watershed = 6% | North America | United States | Illinois | n/a | Continental/microthermal | N | NO3 | 42 | n/a | n/a | n/a | n/a | n/a | n/a | n/a | n/a | n/a | n/a | n/a | n/a | n/a | n/a | n/a | n/a | n/a | Crumpton, W.G., Kovacic, D.A., Hey, D.L., Kostel, J.A. (2008). Potential of restored and constructed wetlands to reduce nNutrient export from aricultural watersheds in the corn belt. In Upper Mississipi River Sub-basin Hypoxia Nutrient Committee Final Rep | Crumpton2008
20 | Permanent Wetlands | n/a | wetland: wetland:watershed = 3.2% | North America | United States | Illinois | n/a | Continental/microthermal | N | NO3 | 34 | n/a | n/a | n/a | n/a | n/a | n/a | n/a | n/a | n/a | n/a | n/a | n/a | n/a | n/a | n/a | n/a | n/a | Crumpton, W.G., Kovacic, D.A., Hey, D.L., Kostel, J.A. (2008). Potential of restored and constructed wetlands to reduce nNutrient export from aricultural watersheds in the corn belt. In Upper Mississipi River Sub-basin Hypoxia Nutrient Committee Final Rep | Crumpton2008
41 | Permanent Wetlands | n/a | wetland: wetland:watershed = .57% | North America | United States | Iowa | n/a | Continental/microthermal | N | NO3 | 25 | n/a | n/a | n/a | n/a | n/a | n/a | n/a | n/a | n/a | n/a | n/a | n/a | n/a | n/a | n/a | n/a | n/a | Crumpton, W.G., Kovacic, D.A., Hey, D.L., Kostel, J.A. (2008). Potential of restored and constructed wetlands to reduce nNutrient export from aricultural watersheds in the corn belt. In Upper Mississipi River Sub-basin Hypoxia Nutrient Committee Final Rep | Crumpton2008
42 | Permanent Wetlands | n/a | wetland: wetland:watershed = 2.16% | North America | United States | Iowa | n/a | Continental/microthermal | N | NO3 | 68 | n/a | n/a | n/a | n/a | n/a | n/a | n/a | n/a | n/a | n/a | n/a | n/a | n/a | n/a | n/a | n/a | n/a | Crumpton, W.G., Kovacic, D.A., Hey, D.L., Kostel, J.A. (2008). Potential of restored and constructed wetlands to reduce nNutrient export from aricultural watersheds in the corn belt. In Upper Mississipi River Sub-basin Hypoxia Nutrient Committee Final Rep | Crumpton2008
43 | Permanent Wetlands | n/a | wetland: wetland:watershed = 2.25% | North America | United States | Iowa | n/a | Continental/microthermal | N | NO3 | 78 | n/a | n/a | n/a | n/a | n/a | n/a | n/a | n/a | n/a | n/a | n/a | n/a | n/a | n/a | n/a | n/a | n/a | Crumpton, W.G., Kovacic, D.A., Hey, D.L., Kostel, J.A. (2008). Potential of restored and constructed wetlands to reduce nNutrient export from aricultural watersheds in the corn belt. In Upper Mississipi River Sub-basin Hypoxia Nutrient Committee Final Rep | Crumpton2008
68 | Permanent Wetlands | n/a | riparian grass (4.6m) | n/a | n/a | n/a | n/a | n/a | N | TN | 63 | n/a | n/a | n/a | n/a | n/a | n/a | n/a | n/a | n/a | n/a | n/a | n/a | n/a | n/a | n/a | n/a | n/a | Dillaha, T.A., Reneau, R.B., Mostaghimi, S., Shanholtz, V.O., Magette, W.L. (1987) Evaluating Nutrient and SedimentLosses from Agricultural Lands: Vegetative filter strips. United States Environmental Protection Agency, Annapolis. | Dillaha1987
69 | Permanent Wetlands | n/a | riparian grass (9.1m) | n/a | n/a | n/a | n/a | n/a | N | TN | 76 | n/a | n/a | n/a | n/a | n/a | n/a | n/a | n/a | n/a | n/a | n/a | n/a | n/a | n/a | n/a | n/a | n/a | Dillaha, T.A., Reneau, R.B., Mostaghimi, S., Shanholtz, V.O., Magette, W.L. (1987) Evaluating Nutrient and SedimentLosses from Agricultural Lands: Vegetative filter strips. United States Environmental Protection Agency, Annapolis. | Dillaha1987
100 | Permanent Wetlands | n/a | wet meadow | Europe | Estonia | n/a | n/a | Continental/microthermal | N | TN | 36 | n/a | n/a | n/a | n/a | n/a | n/a | n/a | n/a | n/a | n/a | n/a | n/a | n/a | n/a | n/a | n/a | n/a | Mander, U., Lohmus, K., Kuusemets, V., Ivask, M. (1997) The potential role of wet meadows and grey alder forests as buffer zones. In Buffer Zones: Their Processes and Potential in Water Protection. Eds. Haycock, N.E., Burt, T.P., Goulding, K.W.T., Pinay, | Mander1997
101 | Permanent Wetlands | n/a | wet meadow | Europe | Estonia | n/a | n/a | Continental/microthermal | N | TN | 43 | n/a | n/a | n/a | n/a | n/a | n/a | n/a | n/a | n/a | n/a | n/a | n/a | n/a | n/a | n/a | n/a | n/a | Mander, U., Lohmus, K., Kuusemets, V., Ivask, M. (1997) The potential role of wet meadows and grey alder forests as buffer zones. In Buffer Zones: Their Processes and Potential in Water Protection. Eds. Haycock, N.E., Burt, T.P., Goulding, K.W.T., Pinay, | Mander1997
105 | Permanent Wetlands | n/a | wetlands | North America | n/a | n/a | n/a | n/a | N | TN | 64 | n/a | n/a | n/a | n/a | n/a | n/a | n/a | n/a | n/a | n/a | n/a | n/a | n/a | n/a | n/a | n/a | n/a | Saunders, D.L. and J. Kalff (2001). Nitrogen retention in wetlands, lakes and rivers. Hydrobiologia 443: 205–212. | Saunders2001
119 | Permanent Wetlands | n/a | riparian grass (4.6m) | n/a | n/a | n/a | n/a | n/a | P | TP | 69 | n/a | n/a | n/a | n/a | n/a | n/a | n/a | n/a | n/a | n/a | n/a | n/a | n/a | n/a | n/a | n/a | n/a | Dillaha, T.A., Reneau, R.B., Mostaghimi, S., Shanholtz, V.O., Magette, W.L. (1987) Evaluating Nutrient and SedimentLosses from Agricultural Lands: Vegetative filter strips. United States Environmental Protection Agency, Annapolis. | Dillaha1987
120 | Permanent Wetlands | n/a | riparian grass (9.1m) | n/a | n/a | n/a | n/a | n/a | P | TP | 82 | n/a | n/a | n/a | n/a | n/a | n/a | n/a | n/a | n/a | n/a | n/a | n/a | n/a | n/a | n/a | n/a | n/a | Dillaha, T.A., Reneau, R.B., Mostaghimi, S., Shanholtz, V.O., Magette, W.L. (1987) Evaluating Nutrient and SedimentLosses from Agricultural Lands: Vegetative filter strips. United States Environmental Protection Agency, Annapolis. | Dillaha1987
143 | Permanent Wetlands | n/a | wet meadow | Europe | Estonia | n/a | n/a | Continental/microthermal | P | TP | 28 | n/a | n/a | n/a | n/a | n/a | n/a | n/a | n/a | n/a | n/a | n/a | n/a | n/a | n/a | n/a | n/a | n/a | Mander, U., Lohmus, K., Kuusemets, V., Ivask, M. (1997) The potential role of wet meadows and grey alder forests as buffer zones. In Buffer Zones: Their Processes and Potential in Water Protection. Eds. Haycock, N.E., Burt, T.P., Goulding, K.W.T., Pinay, | Mander1997
144 | Permanent Wetlands | n/a | wet meadow | Europe | Estonia | n/a | n/a | Continental/microthermal | P | TP | 46 | n/a | n/a | n/a | n/a | n/a | n/a | n/a | n/a | n/a | n/a | n/a | n/a | n/a | n/a | n/a | n/a | n/a | Mander, U., Lohmus, K., Kuusemets, V., Ivask, M. (1997) The potential role of wet meadows and grey alder forests as buffer zones. In Buffer Zones: Their Processes and Potential in Water Protection. Eds. Haycock, N.E., Burt, T.P., Goulding, K.W.T., Pinay, | Mander1997
151 | Permanent Wetlands | n/a | constructed wetland | North America | United States | Florida | Florida Everglades | Tropical/megathermal | P | TP | 82 | n/a | n/a | n/a | n/a | n/a | n/a | n/a | n/a | n/a | n/a | n/a | n/a | n/a | n/a | n/a | n/a | n/a | White, J.R., Reddy, K.R., Moustafa, M.Z. (2004) Influence of hydrologic regime and vegetation on phosphorus retention in Everglades stormwater treatment area wetlands. Hydrological Processes 18: 343-355. | WHite2004
152 | Permanent Wetlands | n/a | constructed wetland | North America | United States | Florida | Florida Everglades | Tropical/megathermal | P | TP | 71 | n/a | n/a | n/a | n/a | n/a | n/a | n/a | n/a | n/a | n/a | n/a | n/a | n/a | n/a | n/a | n/a | n/a | White, J.R., Reddy, K.R., Moustafa, M.Z. (2004) Influence of hydrologic regime and vegetation on phosphorus retention in Everglades stormwater treatment area wetlands. Hydrological Processes 18: 343-355. | WHite2004
153 | Permanent Wetlands | n/a | constructed wetland | North America | United States | Florida | Florida Everglades | Tropical/megathermal | P | TP | 80 | n/a | n/a | n/a | n/a | n/a | n/a | n/a | n/a | n/a | n/a | n/a | n/a | n/a | n/a | n/a | n/a | n/a | White, J.R., Reddy, K.R., Moustafa, M.Z. (2004) Influence of hydrologic regime and vegetation on phosphorus retention in Everglades stormwater treatment area wetlands. Hydrological Processes 18: 343-355. | WHite2004
154 | Permanent Wetlands | n/a | constructed wetland | North America | United States | Florida | Florida Everglades | Tropical/megathermal | P | TP | 67 | n/a | n/a | n/a | n/a | n/a | n/a | n/a | n/a | n/a | n/a | n/a | n/a | n/a | n/a | n/a | n/a | n/a | White, J.R., Reddy, K.R., Moustafa, M.Z. (2004) Influence of hydrologic regime and vegetation on phosphorus retention in Everglades stormwater treatment area wetlands. Hydrological Processes 18: 343-355. | WHite2004
155 | Permanent Wetlands | n/a | constructed wetland | North America | United States | Florida | Florida Everglades | Tropical/megathermal | P | TP | 91 | n/a | n/a | n/a | n/a | n/a | n/a | n/a | n/a | n/a | n/a | n/a | n/a | n/a | n/a | n/a | n/a | n/a | White, J.R., Reddy, K.R., Moustafa, M.Z. (2004) Influence of hydrologic regime and vegetation on phosphorus retention in Everglades stormwater treatment area wetlands. Hydrological Processes 18: 343-355. | WHite2004
156 | Permanent Wetlands | n/a | constructed wetland | North America | United States | Florida | Florida Everglades | Tropical/megathermal | P | TDP | 83 | n/a | n/a | n/a | n/a | n/a | n/a | n/a | n/a | n/a | n/a | n/a | n/a | n/a | n/a | n/a | n/a | n/a | White, J.R., Reddy, K.R., Moustafa, M.Z. (2004) Influence of hydrologic regime and vegetation on phosphorus retention in Everglades stormwater treatment area wetlands. Hydrological Processes 18: 343-355. | WHite2004
157 | Permanent Wetlands | n/a | constructed wetland | North America | United States | Florida | Florida Everglades | Tropical/megathermal | P | TP | 81 | n/a | n/a | n/a | n/a | n/a | n/a | n/a | n/a | n/a | n/a | n/a | n/a | n/a | n/a | n/a | n/a | n/a | White, J.R., Reddy, K.R., Moustafa, M.Z. (2004) Influence of hydrologic regime and vegetation on phosphorus retention in Everglades stormwater treatment area wetlands. Hydrological Processes 18: 343-355. | WHite2004
158 | Permanent Wetlands | n/a | constructed wetland | North America | United States | Florida | Florida Everglades | Tropical/megathermal | P | TP | 80 | n/a | n/a | n/a | n/a | n/a | n/a | n/a | n/a | n/a | n/a | n/a | n/a | n/a | n/a | n/a | n/a | n/a | White, J.R., Reddy, K.R., Moustafa, M.Z. (2004) Influence of hydrologic regime and vegetation on phosphorus retention in Everglades stormwater treatment area wetlands. Hydrological Processes 18: 343-355. | WHite2004
159 | Permanent Wetlands | n/a | constructed wetland | North America | United States | Florida | Florida Everglades | Tropical/megathermal | P | TDP | 67 | n/a | n/a | n/a | n/a | n/a | n/a | n/a | n/a | n/a | n/a | n/a | n/a | n/a | n/a | n/a | n/a | n/a | White, J.R., Reddy, K.R., Moustafa, M.Z. (2004) Influence of hydrologic regime and vegetation on phosphorus retention in Everglades stormwater treatment area wetlands. Hydrological Processes 18: 343-355. | WHite2004
160 | Permanent Wetlands | n/a | constructed wetland | North America | United States | Florida | Florida Everglades | Tropical/megathermal | P | TP | 71 | n/a | n/a | n/a | n/a | n/a | n/a | n/a | n/a | n/a | n/a | n/a | n/a | n/a | n/a | n/a | n/a | n/a | White, J.R., Reddy, K.R., Moustafa, M.Z. (2004) Influence of hydrologic regime and vegetation on phosphorus retention in Everglades stormwater treatment area wetlands. Hydrological Processes 18: 343-355. | WHite2004
161 | Permanent Wetlands | n/a | rich fen | North America | United States | Michigan | n/a | Continental/microthermal | n/a | n/a | 35 | n/a | n/a | n/a | n/a | n/a | n/a | n/a | n/a | n/a | n/a | n/a | n/a | n/a | n/a | n/a | n/a | n/a | Kellogg, L.E. and Bridgham, S.D. (2003) Phosphorus retention and movement across an ombtrotrophic-minerotrophic peatland gradient. Biogeochemistry 63:299-315. | Kellogg2003
162 | Permanent Wetlands | n/a | intermediate fen | North America | United States | Michigan | n/a | Continental/microthermal | n/a | n/a | 63 | n/a | n/a | n/a | n/a | n/a | n/a | n/a | n/a | n/a | n/a | n/a | n/a | n/a | n/a | n/a | n/a | n/a | Kellogg, L.E. and Bridgham, S.D. (2003) Phosphorus retention and movement across an ombtrotrophic-minerotrophic peatland gradient. Biogeochemistry 63:299-315. | Kellogg2003
163 | Permanent Wetlands | n/a | bog | North America | United States | Michigan | n/a | Continental/microthermal | n/a | n/a | 63 | n/a | n/a | n/a | n/a | n/a | n/a | n/a | n/a | n/a | n/a | n/a | n/a | n/a | n/a | n/a | n/a | n/a | Kellogg, L.E. and Bridgham, S.D. (2003) Phosphorus retention and movement across an ombtrotrophic-minerotrophic peatland gradient. Biogeochemistry 63:299-315. | Kellogg2003
189 | Permanent Wetlands | n/a | wetlands | North America | United States | Pennsylvania | Schuylkill River Basin | Continental/microthermal | P | TP | n/a | n/a | n/a | n/a | n/a | n/a | n/a | n/a | n/a | 0.01 | n/a | n/a | n/a | n/a | n/a | n/a | n/a | n/a | The Cadmus Group 1998 | Jeje2006
227 | Permanent Wetlands | n/a | rough/marsh grass | Europe | United Kingdom | Oxfordshire | River Cherwell | Temperate/mesothermal | P | TP | n/a | n/a | n/a | n/a | n/a | n/a | n/a | n/a | n/a | 0.07 | n/a | n/a | n/a | n/a | n/a | n/a | n/a | n/a | May, L., House, W.A., Bowes, M., McEvoy, J. (2001). Seasonal export of phosphorus from a lowland catchment: upper River Cherwell in Oxfordshire, England. The Science of the Total Environment 269: 117-130. | May2001
266 | Permanent Wetlands | n/a | non-forested wetlands | Asia | China | Shandong | Sanggou Bay | Continental/microthermal | P | TP | n/a | n/a | n/a | n/a | n/a | n/a | n/a | n/a | n/a | 0.11 | n/a | n/a | n/a | n/a | n/a | n/a | n/a | n/a | Benali, A., Nunes, J.P., Costa, M.H. Projecto de Qualidade da Agua; Aguas marinhas - Caso de estudo: Sanggou Bay, China. Accessed at http://www.gesaq.org/P2Sanggou/ on 15 June 2011. | n/a
413 | Permanent Wetlands | n/a | wetlands | North America | United States | Pennsylvania | Schuylkill River Basin | Continental/microthermal | N | TN | n/a | n/a | n/a | n/a | n/a | n/a | 0.55 | n/a | n/a | n/a | n/a | n/a | n/a | n/a | n/a | n/a | n/a | n/a | The Cadmus Group 1998 | Jeje2006
578 | Permanent Wetlands | n/a | forested wetlands | Asia | China | Shandong | Sanggou Bay | Continental/microthermal | N | TN | n/a | n/a | n/a | n/a | n/a | n/a | 1.8 | n/a | n/a | n/a | n/a | n/a | n/a | n/a | n/a | n/a | n/a | n/a | Benali, A., Nunes, J.P., Costa, M.H. Projecto de Qualidade da Agua; Aguas marinhas - Caso de estudo: Sanggou Bay, China. Accessed at http://www.gesaq.org/P2Sanggou/ on 15 June 2011. | n/a
581 | Permanent Wetlands | n/a | non-forested wetlands | Asia | China | Shandong | Sanggou Bay | Continental/microthermal | N | TN | n/a | n/a | n/a | n/a | n/a | n/a | 1.8 | n/a | n/a | n/a | n/a | n/a | n/a | n/a | n/a | n/a | n/a | n/a | Benali, A., Nunes, J.P., Costa, M.H. Projecto de Qualidade da Agua; Aguas marinhas - Caso de estudo: Sanggou Bay, China. Accessed at http://www.gesaq.org/P2Sanggou/ on 15 June 2011. | n/a
587 | Permanent Wetlands | n/a | riparian (wet meadow) | Europe | Estonia | n/a | n/a | Continental/microthermal | P | TP | n/a | n/a | n/a | n/a | n/a | n/a | n/a | n/a | n/a | 1.8 | n/a | n/a | n/a | n/a | n/a | n/a | n/a | n/a | Mander, U., Lohmus, K., Kuusemets, V., Ivask, M. (1997) The potential role of wet meadows and grey alder forests as buffer zones. In Buffer Zones: Their Processes and Potential in Water Protection. Eds. Haycock, N.E., Burt, T.P., Goulding, K.W.T., Pinay, | Mander1997
600 | Permanent Wetlands | n/a | riparian (wet meadow) | Europe | Estonia | n/a | n/a | Continental/microthermal | P | TP | n/a | n/a | n/a | n/a | n/a | n/a | n/a | n/a | n/a | 2 | n/a | n/a | n/a | n/a | n/a | n/a | n/a | n/a | Mander, U., Lohmus, K., Kuusemets, V., Ivask, M. (1997) The potential role of wet meadows and grey alder forests as buffer zones. In Buffer Zones: Their Processes and Potential in Water Protection. Eds. Haycock, N.E., Burt, T.P., Goulding, K.W.T., Pinay, | Mander1997
622 | Permanent Wetlands | n/a | forested wetlands | North America | United States | North Carolina | n/a | Temperate/mesothermal | N | TN | n/a | n/a | n/a | n/a | n/a | n/a | 2.33 | n/a | n/a | n/a | n/a | n/a | n/a | n/a | n/a | n/a | n/a | n/a | Dodd et al. 1992 | Jeje2006
1021 | Permanent Wetlands | n/a | riparian (wet meadow) | Europe | Estonia | n/a | n/a | Continental/microthermal | N | TN | n/a | n/a | n/a | n/a | n/a | n/a | 25.6 | n/a | n/a | n/a | n/a | n/a | n/a | n/a | n/a | n/a | n/a | n/a | Mander, U., Lohmus, K., Kuusemets, V., Ivask, M. (1997) The potential role of wet meadows and grey alder forests as buffer zones. In Buffer Zones: Their Processes and Potential in Water Protection. Eds. Haycock, N.E., Burt, T.P., Goulding, K.W.T., Pinay, | Mander1997
1050 | Permanent Wetlands | n/a | riparian (wet meadow) | Europe | Estonia | n/a | n/a | Continental/microthermal | N | TN | n/a | n/a | n/a | n/a | n/a | n/a | 45.2 | n/a | n/a | n/a | n/a | n/a | n/a | n/a | n/a | n/a | n/a | n/a | Mander, U., Lohmus, K., Kuusemets, V., Ivask, M. (1997) The potential role of wet meadows and grey alder forests as buffer zones. In Buffer Zones: Their Processes and Potential in Water Protection. Eds. Haycock, N.E., Burt, T.P., Goulding, K.W.T., Pinay, | Mander1997
1256 | Permanent Wetlands | n/a | wetland | North America | United States | Tennessee | Armstrong Slough | Temperate/mesothermal | N | TN | 5.9 | n/a | n/a | n/a | n/a | n/a | n/a | n/a | n/a | n/a | n/a | n/a | n/a | n/a | n/a | n/a | n/a | n/a | Goldstein (1986a,b) | Carleton2001
1257 | Permanent Wetlands | n/a | wetland | North America | United States | Tennessee | Armstrong Slough | Temperate/mesothermal | P | TP | n/a | n/a | n/a | 30.9 | n/a | n/a | n/a | n/a | n/a | n/a | n/a | n/a | n/a | n/a | n/a | n/a | n/a | n/a | Goldstein (1986a,b) | Carleton2001
1258 | Permanent Wetlands | n/a | wetland | North America | United States | Florida | Okeechobee County | Temperate/mesothermal | N | TN | 17.3 | n/a | n/a | n/a | n/a | n/a | n/a | n/a | n/a | n/a | n/a | n/a | n/a | n/a | n/a | n/a | n/a | n/a | Goldstein (1986a,b) | Carleton2001
1259 | Permanent Wetlands | n/a | wetland | North America | United States | Florida | Okeechobee County | Temperate/mesothermal | P | TP | n/a | n/a | n/a | 39.7 | n/a | n/a | n/a | n/a | n/a | n/a | n/a | n/a | n/a | n/a | n/a | n/a | n/a | n/a | Goldstein (1986a,b) | Carleton2001
1260 | Permanent Wetlands | n/a | wetland | North America | United States | Illinois | Cache River | Continental/microthermal | N | TN | 21.4 | n/a | n/a | n/a | n/a | n/a | n/a | n/a | n/a | n/a | n/a | n/a | n/a | n/a | n/a | n/a | n/a | n/a | Dortch 1995, Dortch 1996 | Carleton2001
1261 | Permanent Wetlands | n/a | wetland | North America | United States | Illinois | Cache River | Continental/microthermal | P | TP | n/a | n/a | n/a | 3 | n/a | n/a | n/a | n/a | n/a | n/a | n/a | n/a | n/a | n/a | n/a | n/a | n/a | n/a | Dortch 1995, Dortch 1996 | Carleton2001
1262 | Permanent Wetlands | n/a | wetland | North America | United States | n/a | Crestwood | n/a | N | TN | 21.7 | n/a | n/a | n/a | n/a | n/a | n/a | n/a | n/a | n/a | n/a | n/a | n/a | n/a | n/a | n/a | n/a | n/a | carleton et al. 2000 | Carleton2001
1263 | Permanent Wetlands | n/a | wetland | North America | United States | n/a | Crestwood | n/a | P | TP | n/a | n/a | n/a | 45.9 | n/a | n/a | n/a | n/a | n/a | n/a | n/a | n/a | n/a | n/a | n/a | n/a | n/a | n/a | carleton et al. 2000 | Carleton2001
1264 | Permanent Wetlands | n/a | wetland | Australia | Australia | n/a | Crookes | Temperate/mesothermal | N | TN | 11 | n/a | n/a | n/a | n/a | n/a | n/a | n/a | n/a | n/a | n/a | n/a | n/a | n/a | n/a | n/a | n/a | n/a | Raisin et al. 1997 | Carleton2001
1265 | Permanent Wetlands | n/a | wetland | Australia | Australia | n/a | Crookes | Temperate/mesothermal | P | TP | n/a | n/a | n/a | 17 | n/a | n/a | n/a | n/a | n/a | n/a | n/a | n/a | n/a | n/a | n/a | n/a | n/a | n/a | Raisin et al. 1997 | Carleton2001
1266 | Permanent Wetlands | n/a | wetland | North America | United States | n/a | Hidden River | n/a | N | TN | 46 | n/a | n/a | n/a | n/a | n/a | n/a | n/a | n/a | n/a | n/a | n/a | n/a | n/a | n/a | n/a | n/a | n/a | Carr and Rushton 1995, Carr 1995, Rushton 1996 | Carleton2001
1267 | Permanent Wetlands | n/a | wetland | North America | United States | n/a | Hidden River | n/a | P | TP | n/a | n/a | n/a | 70 | n/a | n/a | n/a | n/a | n/a | n/a | n/a | n/a | n/a | n/a | n/a | n/a | n/a | n/a | Carr and Rushton 1995, Carr 1995, Rushton 1996 | Carleton2001
1268 | Permanent Wetlands | n/a | wetland | North America | United States | Minnesota | Lake Elmo | Continental/microthermal | N | TN | 38 | n/a | n/a | n/a | n/a | n/a | n/a | n/a | n/a | n/a | n/a | n/a | n/a | n/a | n/a | n/a | n/a | n/a | Brown 1985a, Strecker et al 1992 | Carleton2001
1269 | Permanent Wetlands | n/a | wetland | North America | United States | Minnesota | Lake Elmo | Continental/microthermal | P | TP | n/a | n/a | n/a | 27 | n/a | n/a | n/a | n/a | n/a | n/a | n/a | n/a | n/a | n/a | n/a | n/a | n/a | n/a | Brown 1985a, Strecker et al 1992 | Carleton2001
1270 | Permanent Wetlands | n/a | wetland | North America | United States | Minnesota | Lake McCarrons | Continental/microthermal | N | TN | 35 | n/a | n/a | n/a | n/a | n/a | n/a | n/a | n/a | n/a | n/a | n/a | n/a | n/a | n/a | n/a | n/a | n/a | Wotzka and Oberts 1988, Oberts and Osgood 1991 | Carleton2001
1271 | Permanent Wetlands | n/a | wetland | North America | United States | Minnesota | Lake McCarrons | Continental/microthermal | P | TP | n/a | n/a | n/a | 41 | n/a | n/a | n/a | n/a | n/a | n/a | n/a | n/a | n/a | n/a | n/a | n/a | n/a | n/a | Wotzka and Oberts 1988, Oberts and Osgood 1991 | Carleton2001
1272 | Permanent Wetlands | n/a | wetland | North America | United States | Florida | Lake Munson | Temperate/mesothermal | N | TN | 10.9 | n/a | n/a | n/a | n/a | n/a | n/a | n/a | n/a | n/a | n/a | n/a | n/a | n/a | n/a | n/a | n/a | n/a | Maristany and Bartel 1989 | Carleton2001
1273 | Permanent Wetlands | n/a | wetland | North America | United States | Florida | Lake Munson | Temperate/mesothermal | P | TP | n/a | n/a | n/a | 62.7 | n/a | n/a | n/a | n/a | n/a | n/a | n/a | n/a | n/a | n/a | n/a | n/a | n/a | n/a | Maristany and Bartel 1989 | Carleton2001
1274 | Permanent Wetlands | n/a | wetland | North America | United States | n/a | Queen Anne | n/a | N | TN | 22.8 | n/a | n/a | n/a | n/a | n/a | n/a | n/a | n/a | n/a | n/a | n/a | n/a | n/a | n/a | n/a | n/a | n/a | Athanas and Stevenson 1991 | Carleton2001
1275 | Permanent Wetlands | n/a | wetland | North America | United States | n/a | Queen Anne | n/a | P | TP | n/a | n/a | n/a | 39.4 | n/a | n/a | n/a | n/a | n/a | n/a | n/a | n/a | n/a | n/a | n/a | n/a | n/a | n/a | Athanas and Stevenson 1991 | Carleton2001
1276 | Permanent Wetlands | n/a | wetland | North America | United States | Florida | Reedy Creek | Temperate/mesothermal | N | TN | 36 | n/a | n/a | n/a | n/a | n/a | n/a | n/a | n/a | n/a | n/a | n/a | n/a | n/a | n/a | n/a | n/a | n/a | German 1989 | Carleton2001
1277 | Permanent Wetlands | n/a | wetland | North America | United States | Florida | Reedy Creek | Temperate/mesothermal | P | TP | n/a | n/a | n/a | 33 | n/a | n/a | n/a | n/a | n/a | n/a | n/a | n/a | n/a | n/a | n/a | n/a | n/a | n/a | German 1989 | Carleton2001
1278 | Permanent Wetlands | n/a | wetland | North America | United States | n/a | Shop Creek | n/a | N | TN | 41 | n/a | n/a | n/a | n/a | n/a | n/a | n/a | n/a | n/a | n/a | n/a | n/a | n/a | n/a | n/a | n/a | n/a | Urbonas et al 1994 | Carleton2001
1279 | Permanent Wetlands | n/a | wetland | North America | United States | n/a | Shop Creek | n/a | P | TP | n/a | n/a | n/a | 36 | n/a | n/a | n/a | n/a | n/a | n/a | n/a | n/a | n/a | n/a | n/a | n/a | n/a | n/a | Urbonas et al 1994 | Carleton2001
1280 | Permanent Wetlands | n/a | wetland | North America | United States | n/a | Silver Star Road | n/a | N | TN | 21 | n/a | n/a | n/a | n/a | n/a | n/a | n/a | n/a | n/a | n/a | n/a | n/a | n/a | n/a | n/a | n/a | n/a | Martin and Smoot 1986, Martin 1988 | Carleton2001
1281 | Permanent Wetlands | n/a | wetland | North America | United States | n/a | Silver Star Road | n/a | P | TP | n/a | n/a | n/a | 17 | n/a | n/a | n/a | n/a | n/a | n/a | n/a | n/a | n/a | n/a | n/a | n/a | n/a | n/a | Martin and Smoot 1986, Martin 1988 | Carleton2001
1282 | Permanent Wetlands | n/a | wetlands | Europe | n/a | n/a | n/a | n/a | N | TN | 64 | n/a | n/a | n/a | n/a | n/a | n/a | n/a | n/a | n/a | n/a | n/a | n/a | n/a | n/a | n/a | n/a | n/a | n/a | n/a
1305 | Permanent Wetlands | n/a | n/a | North America | United States | Mississippi | n/a | Temperate/mesothermal | P | TP | n/a | n/a | n/a | n/a | n/a | n/a | n/a | n/a | n/a | 3.67 | 2 | 9 | n/a | n/a | n/a | n/a | n/a | n/a | Verhoeven et al, 2006 | n/a
1306 | Permanent Wetlands | n/a | n/a | North America | United States | Mississippi | n/a | Temperate/mesothermal | P | TP | n/a | n/a | n/a | 80 | n/a | n/a | n/a | n/a | n/a | n/a | n/a | n/a | n/a | n/a | n/a | n/a | n/a | n/a | Verhoeven et al, 2006 | n/a
1307 | Permanent Wetlands | n/a | n/a | North America | United States | Mississippi | n/a | Temperate/mesothermal | N | TN | 80 | n/a | n/a | n/a | n/a | n/a | n/a | n/a | n/a | n/a | n/a | n/a | n/a | n/a | n/a | n/a | n/a | n/a | TNC-Brazil | n/a
1308 | Permanent Wetlands | n/a | n/a | North America | United States | Louisiana | n/a | Temperate/mesothermal | N | TN | n/a | n/a | n/a | n/a | n/a | n/a | 29.4 | 19.6 | 39.2 | n/a | n/a | n/a | n/a | n/a | n/a | n/a | n/a | n/a | Day et al., 2004 | n/a
1309 | Permanent Wetlands | n/a | n/a | North America | United States | Louisiana | n/a | Temperate/mesothermal | P | TP | n/a | n/a | n/a | n/a | n/a | n/a | n/a | n/a | n/a | 5.8 | 2.2 | 9.4 | n/a | n/a | n/a | n/a | n/a | n/a | Day et al., 2004 | n/a
1310 | Permanent Wetlands | n/a | n/a | global | n/a | n/a | n/a | n/a | P | TP | 80 | n/a | n/a | n/a | n/a | n/a | n/a | n/a | n/a | n/a | n/a | n/a | n/a | n/a | n/a | n/a | n/a | n/a | TNC-Brazil | n/a
1311 | Permanent Wetlands | n/a | n/a | global | n/a | n/a | n/a | n/a | N | TN | n/a | n/a | n/a | 80 | n/a | n/a | n/a | n/a | n/a | n/a | n/a | n/a | n/a | n/a | n/a | n/a | n/a | n/a | TNC-Brazil | n/a
1312 | Permanent Wetlands | n/a | n/a | North America | United States | Florida | Everglades | Tropical/megathermal | N | TN | n/a | n/a | n/a | n/a | n/a | n/a | 0.6 | n/a | n/a | n/a | n/a | n/a | n/a | n/a | n/a | n/a | n/a | n/a | Verhoeven et al, 2006 | n/a
1314 | Permanent Wetlands | n/a | n/a | global | n/a | n/a | n/a | Tropical/megathermal | N | TN | n/a | n/a | n/a | n/a | n/a | n/a | 6.3 | n/a | n/a | n/a | n/a | n/a | n/a | n/a | n/a | n/a | n/a | n/a | Alvarez-Cobelas et al, 2008 | n/a
182 | Shrublands | n/a | arid rangeland | Asia | China | Shandong | Sanggou Bay | Continental/microthermal | P | TP | n/a | n/a | n/a | n/a | n/a | n/a | n/a | n/a | n/a | 0.005 | n/a | n/a | n/a | n/a | n/a | n/a | n/a | n/a | Benali, A., Nunes, J.P., Costa, M.H. Projecto de Qualidade da Agua; Aguas marinhas - Caso de estudo: Sanggou Bay, China. Accessed at http://www.gesaq.org/P2Sanggou/ on 15 June 2011. | n/a
215 | Shrublands | n/a | shrubland (within 5000m of river) | North America | United States | New Mexico | Rio Hondo | Dry (arid and semi-arid) | P | TP | n/a | n/a | n/a | n/a | n/a | n/a | n/a | n/a | n/a | 0.05 | n/a | n/a | n/a | n/a | n/a | n/a | n/a | n/a | Final approved total mazimum daily load for the Rio Hondo. (2005). | n/a
221 | Shrublands | n/a | shrubland (within 5000m of river) | North America | United States | New Mexico | Rio Hondo | Dry (arid and semi-arid) | N | TN | n/a | n/a | n/a | n/a | n/a | n/a | 0.06 | n/a | n/a | n/a | n/a | n/a | n/a | n/a | n/a | n/a | n/a | n/a | Final approved total mazimum daily load for the Rio Hondo. (2005). | n/a
239 | Shrublands | n/a | arid rangeland | Asia | China | Shandong | Sanggou Bay | Continental/microthermal | N | TN | n/a | n/a | n/a | n/a | n/a | n/a | 0.1 | n/a | n/a | n/a | n/a | n/a | n/a | n/a | n/a | n/a | n/a | n/a | Benali, A., Nunes, J.P., Costa, M.H. Projecto de Qualidade da Agua; Aguas marinhas - Caso de estudo: Sanggou Bay, China. Accessed at http://www.gesaq.org/P2Sanggou/ on 15 June 2011. | n/a
247 | Shrublands | n/a | shrubland (within 500m of river) | North America | United States | New Mexico | Rio Hondo | Dry (arid and semi-arid) | P | TP | n/a | n/a | n/a | n/a | n/a | n/a | n/a | n/a | n/a | 0.1 | n/a | n/a | n/a | n/a | n/a | n/a | n/a | n/a | Final approved total mazimum daily load for the Rio Hondo. (2005). | n/a
250 | Shrublands | n/a | dense shrub heath | Europe | United Kingdom | Oxfordshire | River Cherwell | Temperate/mesothermal | P | TP | n/a | n/a | n/a | n/a | n/a | n/a | n/a | n/a | n/a | 0.1 | n/a | n/a | n/a | n/a | n/a | n/a | n/a | n/a | May, L., House, W.A., Bowes, M., McEvoy, J. (2001). Seasonal export of phosphorus from a lowland catchment: upper River Cherwell in Oxfordshire, England. The Science of the Total Environment 269: 117-130. | May2001
251 | Shrublands | n/a | grass heath | Europe | United Kingdom | Oxfordshire | River Cherwell | Temperate/mesothermal | P | TP | n/a | n/a | n/a | n/a | n/a | n/a | n/a | n/a | n/a | 0.1 | n/a | n/a | n/a | n/a | n/a | n/a | n/a | n/a | May, L., House, W.A., Bowes, M., McEvoy, J. (2001). Seasonal export of phosphorus from a lowland catchment: upper River Cherwell in Oxfordshire, England. The Science of the Total Environment 269: 117-130. | May2001
252 | Shrublands | n/a | open shrub heath | Europe | United Kingdom | Oxfordshire | River Cherwell | Temperate/mesothermal | P | TP | n/a | n/a | n/a | n/a | n/a | n/a | n/a | n/a | n/a | 0.1 | n/a | n/a | n/a | n/a | n/a | n/a | n/a | n/a | May, L., House, W.A., Bowes, M., McEvoy, J. (2001). Seasonal export of phosphorus from a lowland catchment: upper River Cherwell in Oxfordshire, England. The Science of the Total Environment 269: 117-130. | May2001
267 | Shrublands | n/a | shrubland (range-brush) | Asia | China | Shandong | Sanggou Bay | Continental/microthermal | P | TP | n/a | n/a | n/a | n/a | n/a | n/a | n/a | n/a | n/a | 0.11 | n/a | n/a | n/a | n/a | n/a | n/a | n/a | n/a | Benali, A., Nunes, J.P., Costa, M.H. Projecto de Qualidade da Agua; Aguas marinhas - Caso de estudo: Sanggou Bay, China. Accessed at http://www.gesaq.org/P2Sanggou/ on 15 June 2011. | n/a
284 | Shrublands | n/a | scrub/orchard | Europe | United Kingdom | Oxfordshire | River Cherwell | Temperate/mesothermal | P | TP | n/a | n/a | n/a | n/a | n/a | n/a | n/a | n/a | n/a | 0.15 | n/a | n/a | n/a | n/a | n/a | n/a | n/a | n/a | May, L., House, W.A., Bowes, M., McEvoy, J. (2001). Seasonal export of phosphorus from a lowland catchment: upper River Cherwell in Oxfordshire, England. The Science of the Total Environment 269: 117-130. | May2001
303 | Shrublands | n/a | shrubland within (50m of river) | North America | United States | New Mexico | Rio Hondo | Dry (arid and semi-arid) | P | TP | n/a | n/a | n/a | n/a | n/a | n/a | n/a | n/a | n/a | 0.2 | n/a | n/a | n/a | n/a | n/a | n/a | n/a | n/a | Final approved total mazimum daily load for the Rio Hondo. (2005). | n/a
343 | Shrublands | n/a | shrubland within (500m of river) | North America | United States | New Mexico | Rio Hondo | Dry (arid and semi-arid) | N | TN | n/a | n/a | n/a | n/a | n/a | n/a | 0.3 | n/a | n/a | n/a | n/a | n/a | n/a | n/a | n/a | n/a | n/a | n/a | Final approved total mazimum daily load for the Rio Hondo. (2005). | n/a
421 | Shrublands | n/a | shrubland within (50m of river) | North America | United States | Rio Hondo | New Mexico | Dry (arid and semi-arid) | N | TN | n/a | n/a | n/a | n/a | n/a | n/a | 0.6 | n/a | n/a | n/a | n/a | n/a | n/a | n/a | n/a | n/a | n/a | n/a | Final approved total mazimum daily load for the Rio Hondo. (2005). | n/a
582 | Shrublands | n/a | shrubland (range-brush) | Asia | China | Shandong | Sanggou Bay | Continental/microthermal | N | TN | n/a | n/a | n/a | n/a | n/a | n/a | 1.8 | n/a | n/a | n/a | n/a | n/a | n/a | n/a | n/a | n/a | n/a | n/a | Benali, A., Nunes, J.P., Costa, M.H. Projecto de Qualidade da Agua; Aguas marinhas - Caso de estudo: Sanggou Bay, China. Accessed at http://www.gesaq.org/P2Sanggou/ on 15 June 2011. | n/a
948 | Shrublands | n/a | paramo | South America | Ecuador | n/a | Ecuadorian Andes | Temperate/mesothermal | N | TN | n/a | n/a | n/a | n/a | n/a | n/a | 13.1 | n/a | n/a | n/a | n/a | n/a | n/a | n/a | n/a | n/a | n/a | n/a | de Koning, G.H.J., van de Kop, P.J., Fresco, L.O. (1997) Estimates of sub-national nutrient balances as sustainability indicators for agro-ecosystems in Ecuador. Agriculture, Ecosystems and Environment 65: 127-139. | deKoning1997
1302 | Shrublands | n/a | n/a | South America | Brazil | Minas Gerais | n/a | Tropical/megathermal | N | TN | n/a | n/a | n/a | n/a | n/a | n/a | 1.5 | 1.3 | 1.7 | n/a | n/a | n/a | n/a | n/a | n/a | n/a | n/a | n/a | Wilke et al., 2005 | n/a
1303 | Shrublands | n/a | n/a | South America | Brazil | n/a | n/a | n/a | N | TN | 50 | n/a | n/a | n/a | n/a | n/a | n/a | n/a | n/a | n/a | n/a | n/a | n/a | n/a | n/a | n/a | n/a | n/a | TNC-Brazil | n/a
1304 | Shrublands | n/a | n/a | South America | Brazil | n/a | n/a | n/a | P | TP | n/a | n/a | n/a | 50 | n/a | n/a | n/a | n/a | n/a | n/a | n/a | n/a | n/a | n/a | n/a | n/a | n/a | n/a | TNC-Brazil | n/a
44 | Urban and Built-Up | n/a | urban lawn | North America | United States | Maryland | Baltimore | Temperate/mesothermal | N | NO3 | 47 | n/a | n/a | n/a | n/a | n/a | n/a | n/a | n/a | n/a | n/a | n/a | n/a | n/a | n/a | n/a | n/a | n/a | Raciti, S.M., P.M. Groffman, and T.J. Fahey (2008). Nitrogen retention in urban lawns and forests. Ecological Applications, 18(7): 1615–1626. | Raciti2008
45 | Urban and Built-Up | n/a | urban forest | North America | United States | Maryland | Baltimore | Temperate/mesothermal | N | NO3 | 38 | n/a | n/a | n/a | n/a | n/a | n/a | n/a | n/a | n/a | n/a | n/a | n/a | n/a | n/a | n/a | n/a | n/a | Raciti, S.M., P.M. Groffman, and T.J. Fahey (2008). Nitrogen retention in urban lawns and forests. Ecological Applications, 18(7): 1615–1626. | Raciti2008
103 | Urban and Built-Up | n/a | mixed urban/rural | Asia | China | Zhejiang Province | Greater Hangzhou | Temperate/mesothermal | N | TN | 17 | n/a | n/a | n/a | n/a | n/a | n/a | n/a | n/a | n/a | n/a | n/a | n/a | n/a | n/a | n/a | n/a | n/a | Gu, Baojing, J. Chang, Y. Ge, H. Ge, C. Yuan, C. Peng, and H Jiang (2009). Anthropogenic modification of the nitrogen cycling within the Greater Hangzhou Area system, China. Ecological Applications, 19(4): (974–988). | Gu2009
108 | Urban and Built-Up | n/a | suburban | North America | United States | Maryland | Glyndon | Temperate/mesothermal | N | TN | 75 | n/a | n/a | n/a | n/a | n/a | n/a | n/a | n/a | n/a | n/a | n/a | n/a | 1060 mm | n/a | n/a | n/a | n/a | Groffman, P.M., N.L. Law, K.T. Belt, L.E. Band, and G.T. Fisher (2004) Nitrogen Fluxes and Retention in Urban Watershed Ecosystems. Ecosystems 7: 393–403. | Groffman2004
176 | Urban and Built-Up | n/a | urban | Asia | China | Yangtze | Upper Yangtze River Basin | Continental/microthermal | N | DN (DIN and DON) | n/a | n/a | n/a | n/a | n/a | n/a | 0.002 | n/a | n/a | n/a | n/a | n/a | n/a | n/a | n/a | n/a | n/a | n/a | Ding, X., Shen, Z., Hong, Q., Yang, Z., Wu, X., Liu, R. (2010). Development and test of the export coeffficient model in the Upper asin of the Yangtze River. Journal of Hydrology 383: 233-244 | Ding2010
181 | Urban and Built-Up | n/a | urban | Asia | China | Yangtze | Upper Yangtze River Basin | Continental/microthermal | P | DP (DIP and DOP) | n/a | n/a | n/a | n/a | n/a | n/a | n/a | n/a | n/a | 0.003 | n/a | n/a | n/a | n/a | n/a | n/a | n/a | n/a | Ding, X., Shen, Z., Hong, Q., Yang, Z., Wu, X., Liu, R. (2010). Development and test of the export coeffficient model in the Upper asin of the Yangtze River. Journal of Hydrology 383: 233-244 | Ding2010
196 | Urban and Built-Up | n/a | urban | Asia | China | Yangtze | Upper Yangtze River Basin | Continental/microthermal | P | TP | n/a | n/a | n/a | n/a | n/a | n/a | n/a | n/a | n/a | 0.024 | n/a | n/a | n/a | n/a | n/a | n/a | n/a | n/a | Liu, R., Yang, Z., Shen, Z., Yu, S.L., Ding, X., Wu, X., Liu, F. (2009). Estimating nonpoint source pollution in the Upper Ynagtze River using the export coefficient model, remote sensing and geographical information systems. Journal of Hydraulic Engineer | Liu2009
205 | Urban and Built-Up | n/a | mostly urban | North America | United States | n/a | n/a | n/a | P | TP | n/a | n/a | n/a | n/a | n/a | n/a | n/a | n/a | n/a | 0.03 | n/a | n/a | n/a | n/a | n/a | n/a | n/a | n/a | USEPA 2002 | Jeje2006
233 | Urban and Built-Up | n/a | urban | Europe | Switzerland | n/a | n/a | Continental/microthermal | P | SRP | n/a | n/a | n/a | n/a | n/a | n/a | n/a | n/a | n/a | 0.08 | n/a | n/a | n/a | n/a | n/a | n/a | n/a | n/a | Zobrist, J., Reichert, P. (2006). Bayesian estimation of export coefficients from diffuse and point sources in Swiss watersheds. Journal of Hydrology 329: 207-223. | Zobrist2006
234 | Urban and Built-Up | n/a | open/wooded/parkland | North America | United States | Minnesota | n/a | Continental/microthermal | N | TN | n/a | n/a | n/a | n/a | n/a | n/a | 0.085 | n/a | n/a | n/a | n/a | n/a | n/a | n/a | n/a | n/a | n/a | n/a | Oberts et al. 1989 | Jeje2006
276 | Urban and Built-Up | n/a | urban (within 5000m of river) | North America | United States | New Mexico | Rio Hondo | Dry (arid and semi-arid) | P | TP | n/a | n/a | n/a | n/a | n/a | n/a | n/a | n/a | n/a | 0.14 | n/a | n/a | n/a | n/a | n/a | n/a | n/a | n/a | Final approved total mazimum daily load for the Rio Hondo. (2005). | n/a
289 | Urban and Built-Up | n/a | urban | Asia | Japan | n/a | n/a | n/a | P | TP | n/a | n/a | n/a | n/a | n/a | n/a | n/a | n/a | n/a | 0.18 | n/a | n/a | n/a | n/a | n/a | n/a | n/a | n/a | Ukita and Nakanishi 1999 cited in Shrestha et al. | Shrestha2008
295 | Urban and Built-Up | n/a | lawn/golf course | North America | United States | Pennsylvania | Philadelphia | Continental/microthermal | P | TP | n/a | n/a | n/a | n/a | n/a | n/a | n/a | n/a | n/a | 0.19 | n/a | n/a | n/a | n/a | n/a | n/a | n/a | n/a | Reckhow et al. 1980 | Jeje2006
296 | Urban and Built-Up | n/a | low density residential | North America | United States | Michigan | Okemos | Continental/microthermal | P | TP | n/a | n/a | n/a | n/a | n/a | n/a | n/a | n/a | n/a | 0.19 | n/a | n/a | n/a | n/a | n/a | n/a | n/a | n/a | n/a | Reckhow1980
315 | Urban and Built-Up | n/a | single family residential | North America | United States | Florida | n/a | Temperate/mesothermal | P | TP | n/a | n/a | n/a | n/a | n/a | n/a | n/a | n/a | n/a | 0.21 | n/a | n/a | n/a | n/a | n/a | n/a | n/a | n/a | n/a | Reckhow1980
323 | Urban and Built-Up | n/a | city | Asia | China | Yingkou | Daliao River | Continental/microthermal | P | TP | n/a | n/a | n/a | n/a | n/a | n/a | n/a | n/a | n/a | 0.24 | n/a | n/a | n/a | n/a | n/a | n/a | n/a | n/a | Liu, R., He, M., Wang, X. (2008). Application of the export coefficient model for estimating nutrient pollution of Dahuofang Reservoir drainage basin, Daliao River, China. 3645-3661 | Liu2008a
325 | Urban and Built-Up | n/a | urban (within 5000m of river) | North America | United States | New Mexico | Rio Hondo | Dry (arid and semi-arid) | N | TN | n/a | n/a | n/a | n/a | n/a | n/a | 0.25 | n/a | n/a | n/a | n/a | n/a | n/a | n/a | n/a | n/a | n/a | n/a | Final approved total mazimum daily load for the Rio Hondo. (2005). | n/a
328 | Urban and Built-Up | n/a | urban | North America | United States | Maine | n/a | Tropical/megathermal | P | TP | n/a | n/a | n/a | n/a | n/a | n/a | n/a | n/a | n/a | 0.25 | n/a | n/a | n/a | n/a | n/a | n/a | n/a | n/a | MDEP 2000 | Jeje2006
339 | Urban and Built-Up | n/a | urban (within 500m of river) | North America | United States | New Mexico | Rio Hondo | Dry (arid and semi-arid) | P | TP | n/a | n/a | n/a | n/a | n/a | n/a | n/a | n/a | n/a | 0.28 | n/a | n/a | n/a | n/a | n/a | n/a | n/a | n/a | Final approved total mazimum daily load for the Rio Hondo. (2005). | n/a
366 | Urban and Built-Up | n/a | urban | North America | United States | Maine | n/a | Tropical/megathermal | N | TN | n/a | n/a | n/a | n/a | n/a | n/a | 0.35 | n/a | n/a | n/a | n/a | n/a | n/a | n/a | n/a | n/a | n/a | n/a | MDEP 2000 | Jeje2006
369 | Urban and Built-Up | n/a | residential | North America | United States | Wisconsin | Appleton | Continental/microthermal | P | TP | n/a | n/a | n/a | n/a | n/a | n/a | n/a | n/a | n/a | 0.35 | n/a | n/a | n/a | n/a | n/a | n/a | n/a | n/a | n/a | Reckhow1980
392 | Urban and Built-Up | n/a | suburban | North America | United States | Tennessee | Knoxville | Temperate/mesothermal | P | TP | n/a | n/a | n/a | n/a | n/a | n/a | n/a | n/a | n/a | 0.43 | n/a | n/a | n/a | n/a | n/a | n/a | n/a | n/a | n/a | Reckhow1980
407 | Urban and Built-Up | n/a | urban | North America | Canada | Ontario | Waterloo (Laurel Creeek Conservation Area) | Continental/microthermal | P | TP | n/a | n/a | n/a | n/a | n/a | n/a | n/a | n/a | n/a | 0.5 | n/a | n/a | n/a | n/a | n/a | n/a | n/a | n/a | Winter, J.G., Duthie, H.C. (2000). Export coefficient modeling to assess phosphorus loading in an urban watershed. Journal of the American Water Resources Association 36: 1053-1061 | Winter2000
414 | Urban and Built-Up | n/a | urban (within 50m of river) | North America | United States | Rio Hondo | New Mexico | Dry (arid and semi-arid) | P | TP | n/a | n/a | n/a | n/a | n/a | n/a | n/a | n/a | n/a | 0.55 | n/a | n/a | n/a | n/a | n/a | n/a | n/a | n/a | Final approved total mazimum daily load for the Rio Hondo. (2005). | n/a
416 | Urban and Built-Up | n/a | high density residential coperatives | North America | United States | Michigan | Lansing | Continental/microthermal | P | TP | n/a | n/a | n/a | n/a | n/a | n/a | n/a | n/a | n/a | 0.56 | n/a | n/a | n/a | n/a | n/a | n/a | n/a | n/a | n/a | Reckhow1980
428 | Urban and Built-Up | n/a | residential | Africa | South Africa | KwaZulu-Natal | Durban | Temperate/mesothermal | P | TP | n/a | n/a | n/a | n/a | n/a | n/a | n/a | n/a | n/a | 0.6 | n/a | n/a | n/a | n/a | n/a | n/a | n/a | n/a | n/a | Reckhow1980
443 | Urban and Built-Up | n/a | commercial | North America | United States | n/a | n/a | n/a | P | TP | n/a | n/a | n/a | n/a | n/a | n/a | n/a | n/a | n/a | 0.66 | n/a | n/a | n/a | n/a | n/a | n/a | n/a | n/a | n/a | Reckhow1980
455 | Urban and Built-Up | n/a | industrial | North America | United States | Wisconsin | Appleton | Continental/microthermal | P | TP | n/a | n/a | n/a | n/a | n/a | n/a | n/a | n/a | n/a | 0.75 | n/a | n/a | n/a | n/a | n/a | n/a | n/a | n/a | n/a | Reckhow1980
456 | Urban and Built-Up | n/a | residential (64%) | North America | Canada | n/a | n/a | n/a | P | TP | n/a | n/a | n/a | n/a | n/a | n/a | n/a | n/a | n/a | 0.757 | n/a | n/a | n/a | n/a | n/a | n/a | n/a | n/a | n/a | Reckhow1980
462 | Urban and Built-Up | n/a | mostly urban | North America | United States | n/a | n/a | n/a | N | TN | n/a | n/a | n/a | n/a | n/a | n/a | 0.79 | n/a | n/a | n/a | n/a | n/a | n/a | n/a | n/a | n/a | n/a | n/a | USEPA 2002 | Jeje2006
466 | Urban and Built-Up | n/a | urban | North America | United States | n/a | n/a | n/a | P | TP | n/a | n/a | n/a | n/a | n/a | n/a | n/a | n/a | n/a | 0.8 | n/a | n/a | n/a | n/a | n/a | n/a | n/a | n/a | USEPA 1976 | Jeje2006
470 | Urban and Built-Up | n/a | urban | Europe | United Kingdom | Oxfordshire | River Cherwell | Temperate/mesothermal | P | TP | n/a | n/a | n/a | n/a | n/a | n/a | n/a | n/a | n/a | 0.83 | n/a | n/a | n/a | n/a | n/a | n/a | n/a | n/a | May, L., House, W.A., Bowes, M., McEvoy, J. (2001). Seasonal export of phosphorus from a lowland catchment: upper River Cherwell in Oxfordshire, England. The Science of the Total Environment 269: 117-130. | May2001
474 | Urban and Built-Up | n/a | commercial | North America | United States | Wisconsin | Appleton | Continental/microthermal | P | TP | n/a | n/a | n/a | n/a | n/a | n/a | n/a | n/a | n/a | 0.88 | n/a | n/a | n/a | n/a | n/a | n/a | n/a | n/a | n/a | Reckhow1980
482 | Urban and Built-Up | n/a | urban | North America | United States | New York | West Branch Delaware River | Temperate/mesothermal | P | TP | n/a | n/a | n/a | n/a | n/a | n/a | n/a | n/a | n/a | 0.93 | n/a | n/a | n/a | n/a | n/a | n/a | n/a | n/a | Endreny, T.A., Wood, E.F. (2003). Watershed weighting of export coefficients to map critical phosphorous loading areas. Journal of the American Water Resources Association 39: 165-190 | Endreny2003
501 | Urban and Built-Up | n/a | urban | North America | United States | n/a | n/a | n/a | P | TP | n/a | n/a | n/a | n/a | n/a | n/a | n/a | n/a | n/a | 1 | n/a | n/a | n/a | n/a | n/a | n/a | n/a | n/a | Rast, W., Lee, G.F.L. (1978) Nutrient loading estimates for lakes. | Rast1978
502 | Urban and Built-Up | n/a | urban | South America | n/a | n/a | n/a | n/a | P | TP | n/a | n/a | n/a | n/a | n/a | n/a | n/a | n/a | n/a | 1 | n/a | n/a | n/a | n/a | n/a | n/a | n/a | n/a | Salas, H.J., Martino, P. (1991) A simplified phosphorus trophic state model for warm-water torpical lakes. Water Research 25: 341-350. | Salas1991
508 | Urban and Built-Up | n/a | urban | Asia | China | Yangtze | Upper Yangtze River Basin | Continental/microthermal | N | TN | n/a | n/a | n/a | n/a | n/a | n/a | 1.1 | n/a | n/a | n/a | n/a | n/a | n/a | n/a | n/a | n/a | n/a | n/a | Liu, R., Yang, Z., Shen, Z., Yu, S.L., Ding, X., Wu, X., Liu, F. (2009). Estimating nonpoint source pollution in the Upper Ynagtze River using the export coefficient model, remote sensing and geographical information systems. Journal of Hydraulic Engineer | Liu2009
513 | Urban and Built-Up | n/a | urban | North America | United States | n/a | n/a | n/a | P | TP | n/a | n/a | n/a | n/a | n/a | n/a | n/a | n/a | n/a | 1.1 | n/a | n/a | n/a | n/a | n/a | n/a | n/a | n/a | Reckhow et al. 1980 | Jeje2006
514 | Urban and Built-Up | n/a | high density residential | North America | United States | n/a | n/a | n/a | P | TP | n/a | n/a | n/a | n/a | n/a | n/a | n/a | n/a | n/a | 1.1 | n/a | n/a | n/a | n/a | n/a | n/a | n/a | n/a | n/a | Reckhow1980
515 | Urban and Built-Up | n/a | residential | North America | United States | Wisconsin | Madison | Continental/microthermal | P | TP | n/a | n/a | n/a | n/a | n/a | n/a | n/a | n/a | n/a | 1.1 | n/a | n/a | n/a | n/a | n/a | n/a | n/a | n/a | n/a | Reckhow1980
523 | Urban and Built-Up | n/a | residential | North America | United States | North Carolina | n/a | Temperate/mesothermal | P | TP | n/a | n/a | n/a | n/a | n/a | n/a | n/a | n/a | n/a | 1.2 | n/a | n/a | n/a | n/a | n/a | n/a | n/a | n/a | North Carolina State University Pollutant Budget Estimation Form. http://www.water.ncsu.edu/watershedss/dss/spread1.html accessed on 15June 2011 | n/a
527 | Urban and Built-Up | n/a | residential (60%) | North America | United States | n/a | n/a | n/a | P | TP | n/a | n/a | n/a | n/a | n/a | n/a | n/a | n/a | n/a | 1.23 | n/a | n/a | n/a | n/a | n/a | n/a | n/a | n/a | n/a | Reckhow1980
529 | Urban and Built-Up | n/a | urban | North America | United States | Washington | Sammamish Watershed | Temperate/mesothermal | P | TP | n/a | n/a | n/a | n/a | n/a | n/a | n/a | n/a | n/a | 1.25 | n/a | n/a | n/a | n/a | n/a | n/a | n/a | n/a | Cammermeyer e al. 2000 | Jeje2006
531 | Urban and Built-Up | n/a | urban (within 500m of river) | North America | United States | Rio Hondo | New Mexico | Dry (arid and semi-arid) | N | TN | n/a | n/a | n/a | n/a | n/a | n/a | 1.3 | n/a | n/a | n/a | n/a | n/a | n/a | n/a | n/a | n/a | n/a | n/a | Final approved total mazimum daily load for the Rio Hondo. (2005). | n/a
548 | Urban and Built-Up | n/a | urban | North America | United States | Washington | Sammamish watershed | Temperate/mesothermal | P | TP | n/a | n/a | n/a | n/a | n/a | n/a | n/a | n/a | n/a | 1.45 | n/a | n/a | n/a | n/a | n/a | n/a | n/a | n/a | Cammermeyer e al. 2000 | Jeje2006
552 | Urban and Built-Up | n/a | single family residential | North America | United States | Florida | n/a | Temperate/mesothermal | N | TN | n/a | n/a | n/a | n/a | n/a | n/a | 1.48 | n/a | n/a | n/a | n/a | n/a | n/a | n/a | n/a | n/a | n/a | n/a | n/a | Reckhow1980
555 | Urban and Built-Up | n/a | urban | North America | United States | Pennsylvania | Philadelphia | Continental/microthermal | P | TP | n/a | n/a | n/a | n/a | n/a | n/a | n/a | n/a | n/a | 1.49 | n/a | n/a | n/a | n/a | n/a | n/a | n/a | n/a | Reckhow et al. 1980 | Jeje2006
559 | Urban and Built-Up | n/a | lawns/golf courses | North America | United States | Pennsylvania | Philadelphia | Continental/microthermal | N | TN | n/a | n/a | n/a | n/a | n/a | n/a | 1.52 | n/a | n/a | n/a | n/a | n/a | n/a | n/a | n/a | n/a | n/a | n/a | Reckhow et al. 1980 | Jeje2006
560 | Urban and Built-Up | n/a | low density residential | North America | United States | Michigan | Okemos | Continental/microthermal | N | TN | n/a | n/a | n/a | n/a | n/a | n/a | 1.52 | n/a | n/a | n/a | n/a | n/a | n/a | n/a | n/a | n/a | n/a | n/a | n/a | Reckhow1980
563 | Urban and Built-Up | n/a | suburban | North America | United States | Tennessee | Knoxville | Temperate/mesothermal | N | TN | n/a | n/a | n/a | n/a | n/a | n/a | 1.56 | n/a | n/a | n/a | n/a | n/a | n/a | n/a | n/a | n/a | n/a | n/a | n/a | Reckhow1980
566 | Urban and Built-Up | n/a | urban watershed (60%) | North America | Canada | Ontario | Southern Ontario | Continental/microthermal | P | TP | n/a | n/a | n/a | n/a | n/a | n/a | n/a | n/a | n/a | 1.63 | n/a | n/a | n/a | n/a | n/a | n/a | n/a | n/a | n/a | Reckhow1980
570 | Urban and Built-Up | n/a | commercial | North America | United States | Michigan | Ingham County | Continental/microthermal | P | TP | n/a | n/a | n/a | n/a | n/a | n/a | n/a | n/a | n/a | 1.7 | n/a | n/a | n/a | n/a | n/a | n/a | n/a | n/a | n/a | Reckhow1980
573 | Urban and Built-Up | n/a | urban | Asia | Japan | n/a | Fuji River Basin | Temperate/mesothermal | P | TP | n/a | n/a | n/a | n/a | n/a | n/a | n/a | n/a | n/a | 1.73 | n/a | n/a | n/a | n/a | n/a | n/a | n/a | n/a | Shrestha, S., Kazama, F., Newham, L.T.H. (2008). A framework for estimating pollutant export coefficients from long-term in-stream water quality monitoring data. Environmental Modelling and Software 23: 182-194. | Shrestha2008
586 | Urban and Built-Up | n/a | urban | North America | United States | Washington | Sammamish Watershed | Temperate/mesothermal | P | TP | n/a | n/a | n/a | n/a | n/a | n/a | n/a | n/a | n/a | 1.8 | n/a | n/a | n/a | n/a | n/a | n/a | n/a | n/a | Cammermeyer e al. 2000 | Jeje2006
591 | Urban and Built-Up | n/a | urban (20%) | North America | United States | Virginia | n/a | Temperate/mesothermal | P | TP | n/a | n/a | n/a | n/a | n/a | n/a | n/a | n/a | n/a | 1.912 | n/a | n/a | n/a | n/a | n/a | n/a | n/a | n/a | n/a | Reckhow1980
613 | Urban and Built-Up | n/a | urban | North America | United States | Texas | North Bosque River | Temperate/mesothermal | P | TP | n/a | n/a | n/a | n/a | n/a | n/a | n/a | n/a | n/a | 2.23 | n/a | n/a | n/a | n/a | n/a | n/a | n/a | n/a | Macfarland and Hauck 2001 | Macfarland2001
615 | Urban and Built-Up | n/a | industrial | North America | United States | n/a | n/a | n/a | N | TN | n/a | n/a | n/a | n/a | n/a | n/a | 2.25 | n/a | n/a | n/a | n/a | n/a | n/a | n/a | n/a | n/a | n/a | n/a | Reckhow et al. 1980 | Jeje2006
617 | Urban and Built-Up | n/a | urban | North America | United States | Washington | Sammamish Watershed | Temperate/mesothermal | P | TP | n/a | n/a | n/a | n/a | n/a | n/a | n/a | n/a | n/a | 2.25 | n/a | n/a | n/a | n/a | n/a | n/a | n/a | n/a | Cammermeyer e al. 2000 | Jeje2006
630 | Urban and Built-Up | n/a | urban (within 50m of river) | North America | United States | Rio Hondo | New Mexico | Dry (arid and semi-arid) | N | TN | n/a | n/a | n/a | n/a | n/a | n/a | 2.5 | n/a | n/a | n/a | n/a | n/a | n/a | n/a | n/a | n/a | n/a | n/a | Final approved total mazimum daily load for the Rio Hondo. (2005). | n/a
633 | Urban and Built-Up | n/a | urban | North America | United States | Western US | n/a | n/a | N | TN | n/a | n/a | n/a | n/a | n/a | n/a | 2.5 | n/a | n/a | n/a | n/a | n/a | n/a | n/a | n/a | n/a | n/a | n/a | Rast, W., Lee, G.F.L. (1978) Nutrient loading estimates for lakes. | Rast1978
636 | Urban and Built-Up | n/a | urban (sewered) | South America | Puerto Rico | n/a | Central Puerto Rico | Tropical/megathermal | P | TP | n/a | n/a | n/a | n/a | n/a | n/a | n/a | n/a | n/a | 2.55 | n/a | n/a | n/a | n/a | n/a | n/a | n/a | n/a | Gines, O.R. (1998). Total phosphorus and total nirtogen mass balances for Lago de Cidra, Central Puerto Rico. American Water Resources Association Conference Proceedigns. | Gines1998
641 | Urban and Built-Up | n/a | industrial (78%) | North America | United States | n/a | Menominee | n/a | P | TP | n/a | n/a | n/a | n/a | n/a | n/a | n/a | n/a | n/a | 2.67 | n/a | n/a | n/a | n/a | n/a | n/a | n/a | n/a | n/a | Reckhow1980
643 | Urban and Built-Up | n/a | low density residential | North America | United States | n/a | Holt | n/a | P | TP | n/a | n/a | n/a | n/a | n/a | n/a | n/a | n/a | n/a | 2.7 | n/a | n/a | n/a | n/a | n/a | n/a | n/a | n/a | n/a | Reckhow1980
650 | Urban and Built-Up | n/a | urban (2001) | North America | United States | Maryland | Baltimore | Temperate/mesothermal | N | TN | n/a | n/a | n/a | n/a | n/a | n/a | 2.9 | n/a | n/a | n/a | n/a | n/a | n/a | 1060 mm | n/a | n/a | n/a | n/a | Groffman, P.M., N.L. Law, K.T. Belt, L.E. Band, and G.T. Fisher (2004) Nitrogen Fluxes and Retention in Urban Watershed Ecosystems. Ecosystems 7: 393–403. | Groffman2004
655 | Urban and Built-Up | n/a | urban (2000) | North America | United States | Maryland | Baltimore | Temperate/mesothermal | N | TN | n/a | n/a | n/a | n/a | n/a | n/a | 3 | n/a | n/a | n/a | n/a | n/a | n/a | 1060 mm | n/a | n/a | n/a | n/a | Groffman, P.M., N.L. Law, K.T. Belt, L.E. Band, and G.T. Fisher (2004) Nitrogen Fluxes and Retention in Urban Watershed Ecosystems. Ecosystems 7: 393–403. | Groffman2004
660 | Urban and Built-Up | n/a | business | North America | United States | North Carolina | n/a | Temperate/mesothermal | P | TP | n/a | n/a | n/a | n/a | n/a | n/a | n/a | n/a | n/a | 3 | n/a | n/a | n/a | n/a | n/a | n/a | n/a | n/a | North Carolina State University Pollutant Budget Estimation Form. http://www.water.ncsu.edu/watershedss/dss/spread1.html accessed on 15June 2011 | n/a
666 | Urban and Built-Up | n/a | urban (1999) | North America | United States | Maryland | Baltimore | Temperate/mesothermal | N | TN | n/a | n/a | n/a | n/a | n/a | n/a | 3.1 | n/a | n/a | n/a | n/a | n/a | n/a | 1060 mm | n/a | n/a | n/a | n/a | Groffman, P.M., N.L. Law, K.T. Belt, L.E. Band, and G.T. Fisher (2004) Nitrogen Fluxes and Retention in Urban Watershed Ecosystems. Ecosystems 7: 393–403. | Groffman2004
683 | Urban and Built-Up | n/a | urban (2001) | North America | United States | Maryland | Baltimore | Temperate/mesothermal | N | TN | n/a | n/a | n/a | n/a | n/a | n/a | 3.5 | n/a | n/a | n/a | n/a | n/a | n/a | 1060 mm | n/a | n/a | n/a | n/a | Groffman, P.M., N.L. Law, K.T. Belt, L.E. Band, and G.T. Fisher (2004) Nitrogen Fluxes and Retention in Urban Watershed Ecosystems. Ecosystems 7: 393–403. | Groffman2004
686 | Urban and Built-Up | n/a | camp and private roads | North America | United States | Maine | n/a | Tropical/megathermal | P | TP | n/a | n/a | n/a | n/a | n/a | n/a | n/a | n/a | n/a | 3.5 | n/a | n/a | n/a | n/a | n/a | n/a | n/a | n/a | MDEP 2000 | Jeje2006
687 | Urban and Built-Up | n/a | logging roads | North America | United States | Maine | n/a | Tropical/megathermal | P | TP | n/a | n/a | n/a | n/a | n/a | n/a | n/a | n/a | n/a | 3.5 | n/a | n/a | n/a | n/a | n/a | n/a | n/a | n/a | MDEP 2000 | Jeje2006
688 | Urban and Built-Up | n/a | public highways | North America | United States | Maine | n/a | Tropical/megathermal | P | TP | n/a | n/a | n/a | n/a | n/a | n/a | n/a | n/a | n/a | 3.5 | n/a | n/a | n/a | n/a | n/a | n/a | n/a | n/a | MDEP 2000 | Jeje2006
695 | Urban and Built-Up | n/a | residential | North America | United States | Wisconsin | Appleton | Continental/microthermal | N | TN | n/a | n/a | n/a | n/a | n/a | n/a | 3.67 | n/a | n/a | n/a | n/a | n/a | n/a | n/a | n/a | n/a | n/a | n/a | n/a | Reckhow1980
696 | Urban and Built-Up | n/a | mixed agriculture (39.8%) and urban (48.2%) | South America | Ecuador | n/a | Guayaquil | Dry (arid and semi-arid) | N | TN | n/a | n/a | n/a | n/a | n/a | n/a | 3.7 | n/a | n/a | n/a | n/a | n/a | n/a | n/a | n/a | n/a | n/a | n/a | Borbor-Cordova, M.J., Boyer, E.W., McDowell, W.H., Hall, C.A. (2006) Nitrogen and phosphorus budgets for a tropical watershed impactd by agricultural land use: Guayas, Ecuador. Biogeochemistry 79: 135-161. | Borbor-Cordova2006
705 | Urban and Built-Up | n/a | urban | Asia | Japan | n/a | Fuji River Basin | Temperate/mesothermal | N | NO3 | n/a | n/a | n/a | n/a | n/a | n/a | 3.8 | n/a | n/a | n/a | n/a | n/a | n/a | n/a | n/a | n/a | n/a | n/a | Shrestha, S., Kazama, F., Newham, L.T.H. (2008). A framework for estimating pollutant export coefficients from long-term in-stream water quality monitoring data. Environmental Modelling and Software 23: 182-194. | Shrestha2008
706 | Urban and Built-Up | n/a | industrial | North America | United States | North Carolina | n/a | Temperate/mesothermal | P | TP | n/a | n/a | n/a | n/a | n/a | n/a | n/a | n/a | n/a | 3.8 | n/a | n/a | n/a | n/a | n/a | n/a | n/a | n/a | North Carolina State University Pollutant Budget Estimation Form. http://www.water.ncsu.edu/watershedss/dss/spread1.html accessed on 15June 2011 | n/a
716 | Urban and Built-Up | n/a | commercial | North America | United States | n/a | n/a | n/a | N | TN | n/a | n/a | n/a | n/a | n/a | n/a | 4 | n/a | n/a | n/a | n/a | n/a | n/a | n/a | n/a | n/a | n/a | n/a | n/a | Reckhow1980
717 | Urban and Built-Up | n/a | residential | Africa | South Africa | KwaZulu-Natal | Durban | Temperate/mesothermal | N | TN | n/a | n/a | n/a | n/a | n/a | n/a | 4 | n/a | n/a | n/a | n/a | n/a | n/a | n/a | n/a | n/a | n/a | n/a | n/a | Reckhow1980
721 | Urban and Built-Up | n/a | central business district | North America | United States | Wisconsin | Appleton | Continental/microthermal | P | TP | n/a | n/a | n/a | n/a | n/a | n/a | n/a | n/a | n/a | 4.08 | n/a | n/a | n/a | n/a | n/a | n/a | n/a | n/a | n/a | Reckhow1980
725 | Urban and Built-Up | n/a | industrial and residential | North America | United States | Tennessee | Knoxville | Temperate/mesothermal | P | TP | n/a | n/a | n/a | n/a | n/a | n/a | n/a | n/a | n/a | 4.17 | n/a | n/a | n/a | n/a | n/a | n/a | n/a | n/a | n/a | Reckhow1980
732 | Urban and Built-Up | n/a | suburban (2001) | North America | United States | Maryland | Baltimore | Temperate/mesothermal | N | TN | n/a | n/a | n/a | n/a | n/a | n/a | 4.4 | n/a | n/a | n/a | n/a | n/a | n/a | 1060 mm | n/a | n/a | n/a | n/a | Groffman, P.M., N.L. Law, K.T. Belt, L.E. Band, and G.T. Fisher (2004) Nitrogen Fluxes and Retention in Urban Watershed Ecosystems. Ecosystems 7: 393–403. | Groffman2004
733 | Urban and Built-Up | n/a | suburban/urban (2001) | North America | United States | Maryland | Baltimore | Temperate/mesothermal | N | TN | n/a | n/a | n/a | n/a | n/a | n/a | 4.4 | n/a | n/a | n/a | n/a | n/a | n/a | 1060 mm | n/a | n/a | n/a | n/a | Groffman, P.M., N.L. Law, K.T. Belt, L.E. Band, and G.T. Fisher (2004) Nitrogen Fluxes and Retention in Urban Watershed Ecosystems. Ecosystems 7: 393–403. | Groffman2004
737 | Urban and Built-Up | n/a | industrial | North America | United States | North Carolina | n/a | Temperate/mesothermal | N | TN | n/a | n/a | n/a | n/a | n/a | n/a | 4.4 | n/a | n/a | n/a | n/a | n/a | n/a | n/a | n/a | n/a | n/a | n/a | North Carolina State University Pollutant Budget Estimation Form. http://www.water.ncsu.edu/watershedss/dss/spread1.html accessed on 15June 2011 | n/a
740 | Urban and Built-Up | n/a | suburban (2001) | North America | United States | Maryland | Baltimore | Temperate/mesothermal | N | TN | n/a | n/a | n/a | n/a | n/a | n/a | 4.5 | n/a | n/a | n/a | n/a | n/a | n/a | 1060 mm | n/a | n/a | n/a | n/a | Groffman, P.M., N.L. Law, K.T. Belt, L.E. Band, and G.T. Fisher (2004) Nitrogen Fluxes and Retention in Urban Watershed Ecosystems. Ecosystems 7: 393–403. | Groffman2004
743 | Urban and Built-Up | n/a | commercial | North America | United States | Wisconsin | Appleton | Continental/microthermal | N | TN | n/a | n/a | n/a | n/a | n/a | n/a | 4.54 | n/a | n/a | n/a | n/a | n/a | n/a | n/a | n/a | n/a | n/a | n/a | n/a | Reckhow1980
752 | Urban and Built-Up | n/a | suburban (1999) | North America | United States | Maryland | Baltimore | Temperate/mesothermal | N | TN | n/a | n/a | n/a | n/a | n/a | n/a | 4.8 | n/a | n/a | n/a | n/a | n/a | n/a | 1060 mm | n/a | n/a | n/a | n/a | Groffman, P.M., N.L. Law, K.T. Belt, L.E. Band, and G.T. Fisher (2004) Nitrogen Fluxes and Retention in Urban Watershed Ecosystems. Ecosystems 7: 393–403. | Groffman2004
753 | Urban and Built-Up | n/a | mixed urban (22%) | South America | Puerto Rico | n/a | Puerto Rico | Tropical/megathermal | N | TN | n/a | n/a | n/a | n/a | n/a | n/a | 4.8 | n/a | n/a | n/a | n/a | n/a | n/a | n/a | n/a | n/a | n/a | n/a | Ortiz-Zayas, J.R., E. Cuevas, O.L. Mayol-Bracero, L. Donoso, I.Trebs, D. Figueroa-Nieves, W.H. McDowell (2006). Urban Influences on the Nitrogen Cycle in Puerto Rico. Biogeochemistry 79(1-2): 109-133. | Ortiz-Zayas2006
754 | Urban and Built-Up | n/a | high density residential | North America | United States | n/a | n/a | n/a | N | TN | n/a | n/a | n/a | n/a | n/a | n/a | 4.8 | n/a | n/a | n/a | n/a | n/a | n/a | n/a | n/a | n/a | n/a | n/a | n/a | Reckhow1980
757 | Urban and Built-Up | n/a | commercial | North America | United States | Tennessee | Knoxville | Temperate/mesothermal | P | TP | n/a | n/a | n/a | n/a | n/a | n/a | n/a | n/a | n/a | 4.85 | n/a | n/a | n/a | n/a | n/a | n/a | n/a | n/a | n/a | Reckhow1980
758 | Urban and Built-Up | n/a | suburban/urban (2001) | North America | United States | Maryland | Baltimore | Temperate/mesothermal | N | TN | n/a | n/a | n/a | n/a | n/a | n/a | 4.9 | n/a | n/a | n/a | n/a | n/a | n/a | 1060 mm | n/a | n/a | n/a | n/a | Groffman, P.M., N.L. Law, K.T. Belt, L.E. Band, and G.T. Fisher (2004) Nitrogen Fluxes and Retention in Urban Watershed Ecosystems. Ecosystems 7: 393–403. | Groffman2004
760 | Urban and Built-Up | n/a | urban (2001) | North America | United States | Maryland | Baltimore | Temperate/mesothermal | N | TN | n/a | n/a | n/a | n/a | n/a | n/a | 5 | n/a | n/a | n/a | n/a | n/a | n/a | 1060 mm | n/a | n/a | n/a | n/a | Groffman, P.M., N.L. Law, K.T. Belt, L.E. Band, and G.T. Fisher (2004) Nitrogen Fluxes and Retention in Urban Watershed Ecosystems. Ecosystems 7: 393–403. | Groffman2004
762 | Urban and Built-Up | n/a | urban | North America | United States | Eatern US | n/a | n/a | N | TN | n/a | n/a | n/a | n/a | n/a | n/a | 5 | n/a | n/a | n/a | n/a | n/a | n/a | n/a | n/a | n/a | n/a | n/a | Rast, W., Lee, G.F.L. (1978) Nutrient loading estimates for lakes. | Rast1978
764 | Urban and Built-Up | n/a | urban | South America | n/a | n/a | n/a | n/a | N | TN | n/a | n/a | n/a | n/a | n/a | n/a | 5 | n/a | n/a | n/a | n/a | n/a | n/a | n/a | n/a | n/a | n/a | n/a | Salas, H.J., Martino, P. (1991) A simplified phosphorus trophic state model for warm-water torpical lakes. Water Research 25: 341-350. | Salas1991
765 | Urban and Built-Up | n/a | urban | North America | United States | n/a | n/a | n/a | N | TN | n/a | n/a | n/a | n/a | n/a | n/a | 5 | n/a | n/a | n/a | n/a | n/a | n/a | n/a | n/a | n/a | n/a | n/a | USEPA 1976 | Jeje2006
773 | Urban and Built-Up | n/a | residential | North America | United States | Wisconsin | Madison | Continental/microthermal | N | TN | n/a | n/a | n/a | n/a | n/a | n/a | 5 | n/a | n/a | n/a | n/a | n/a | n/a | n/a | n/a | n/a | n/a | n/a | n/a | Reckhow1980
776 | Urban and Built-Up | n/a | urban (2000) | North America | United States | Maryland | Baltimore | Temperate/mesothermal | N | TN | n/a | n/a | n/a | n/a | n/a | n/a | 5.1 | n/a | n/a | n/a | n/a | n/a | n/a | 1060 mm | n/a | n/a | n/a | n/a | Groffman, P.M., N.L. Law, K.T. Belt, L.E. Band, and G.T. Fisher (2004) Nitrogen Fluxes and Retention in Urban Watershed Ecosystems. Ecosystems 7: 393–403. | Groffman2004
781 | Urban and Built-Up | n/a | suburban (1999) | North America | United States | Maryland | Baltimore | Temperate/mesothermal | N | TN | n/a | n/a | n/a | n/a | n/a | n/a | 5.2 | n/a | n/a | n/a | n/a | n/a | n/a | 1060 mm | n/a | n/a | n/a | n/a | Groffman, P.M., N.L. Law, K.T. Belt, L.E. Band, and G.T. Fisher (2004) Nitrogen Fluxes and Retention in Urban Watershed Ecosystems. Ecosystems 7: 393–403. | Groffman2004
783 | Urban and Built-Up | n/a | residential (60%) | North America | United States | n/a | n/a | n/a | P | TP | n/a | n/a | n/a | n/a | n/a | n/a | n/a | n/a | n/a | 5.26 | n/a | n/a | n/a | n/a | n/a | n/a | n/a | n/a | n/a | Reckhow1980
791 | Urban and Built-Up | n/a | suburban (1999) | North America | United States | Maryland | Baltimore | Temperate/mesothermal | N | TN | n/a | n/a | n/a | n/a | n/a | n/a | 5.5 | n/a | n/a | n/a | n/a | n/a | n/a | 1060 mm | n/a | n/a | n/a | n/a | Groffman, P.M., N.L. Law, K.T. Belt, L.E. Band, and G.T. Fisher (2004) Nitrogen Fluxes and Retention in Urban Watershed Ecosystems. Ecosystems 7: 393–403. | Groffman2004
792 | Urban and Built-Up | n/a | urban (2000) | North America | United States | Maryland | Baltimore | Temperate/mesothermal | N | TN | n/a | n/a | n/a | n/a | n/a | n/a | 5.5 | n/a | n/a | n/a | n/a | n/a | n/a | 1060 mm | n/a | n/a | n/a | n/a | Groffman, P.M., N.L. Law, K.T. Belt, L.E. Band, and G.T. Fisher (2004) Nitrogen Fluxes and Retention in Urban Watershed Ecosystems. Ecosystems 7: 393–403. | Groffman2004
793 | Urban and Built-Up | n/a | urban | North America | United States | n/a | n/a | n/a | N | TN | n/a | n/a | n/a | n/a | n/a | n/a | 5.5 | n/a | n/a | n/a | n/a | n/a | n/a | n/a | n/a | n/a | n/a | n/a | Reckhow et al. 1980 | Jeje2006
794 | Urban and Built-Up | n/a | high density residential coperatives | North America | United States | Michigan | Lansing | Continental/microthermal | N | TN | n/a | n/a | n/a | n/a | n/a | n/a | 5.5 | n/a | n/a | n/a | n/a | n/a | n/a | n/a | n/a | n/a | n/a | n/a | n/a | Reckhow1980
796 | Urban and Built-Up | n/a | suburban/urban (1999) | North America | United States | Maryland | Baltimore | Temperate/mesothermal | N | TN | n/a | n/a | n/a | n/a | n/a | n/a | 5.6 | n/a | n/a | n/a | n/a | n/a | n/a | 1060 mm | n/a | n/a | n/a | n/a | Groffman, P.M., N.L. Law, K.T. Belt, L.E. Band, and G.T. Fisher (2004) Nitrogen Fluxes and Retention in Urban Watershed Ecosystems. Ecosystems 7: 393–403. | Groffman2004
797 | Urban and Built-Up | n/a | suburban/urban (2000) | North America | United States | Maryland | Baltimore | Temperate/mesothermal | N | TN | n/a | n/a | n/a | n/a | n/a | n/a | 5.6 | n/a | n/a | n/a | n/a | n/a | n/a | 1060 mm | n/a | n/a | n/a | n/a | Groffman, P.M., N.L. Law, K.T. Belt, L.E. Band, and G.T. Fisher (2004) Nitrogen Fluxes and Retention in Urban Watershed Ecosystems. Ecosystems 7: 393–403. | Groffman2004
799 | Urban and Built-Up | n/a | suburban (2000) | North America | United States | Maryland | Baltimore | Temperate/mesothermal | N | TN | n/a | n/a | n/a | n/a | n/a | n/a | 5.7 | n/a | n/a | n/a | n/a | n/a | n/a | 1060 mm | n/a | n/a | n/a | n/a | Groffman, P.M., N.L. Law, K.T. Belt, L.E. Band, and G.T. Fisher (2004) Nitrogen Fluxes and Retention in Urban Watershed Ecosystems. Ecosystems 7: 393–403. | Groffman2004
802 | Urban and Built-Up | n/a | urban (1999) | North America | United States | Maryland | Baltimore | Temperate/mesothermal | N | TN | n/a | n/a | n/a | n/a | n/a | n/a | 5.9 | n/a | n/a | n/a | n/a | n/a | n/a | 1060 mm | n/a | n/a | n/a | n/a | Groffman, P.M., N.L. Law, K.T. Belt, L.E. Band, and G.T. Fisher (2004) Nitrogen Fluxes and Retention in Urban Watershed Ecosystems. Ecosystems 7: 393–403. | Groffman2004
811 | Urban and Built-Up | n/a | suburban (2001) | North America | United States | Maryland | Baltimore | Temperate/mesothermal | N | TN | n/a | n/a | n/a | n/a | n/a | n/a | 6.1 | n/a | n/a | n/a | n/a | n/a | n/a | 1060 mm | n/a | n/a | n/a | n/a | Groffman, P.M., N.L. Law, K.T. Belt, L.E. Band, and G.T. Fisher (2004) Nitrogen Fluxes and Retention in Urban Watershed Ecosystems. Ecosystems 7: 393–403. | Groffman2004
813 | Urban and Built-Up | n/a | urban | North America | United States | Pennsylvania | Philadelphia | Continental/microthermal | N | TN | n/a | n/a | n/a | n/a | n/a | n/a | 6.15 | n/a | n/a | n/a | n/a | n/a | n/a | n/a | n/a | n/a | n/a | n/a | Reckhow et al. 1980 | Jeje2006
815 | Urban and Built-Up | n/a | suburban (2001) | North America | United States | Maryland | Baltimore | Temperate/mesothermal | N | TN | n/a | n/a | n/a | n/a | n/a | n/a | 6.2 | n/a | n/a | n/a | n/a | n/a | n/a | 1060 mm | n/a | n/a | n/a | n/a | Groffman, P.M., N.L. Law, K.T. Belt, L.E. Band, and G.T. Fisher (2004) Nitrogen Fluxes and Retention in Urban Watershed Ecosystems. Ecosystems 7: 393–403. | Groffman2004
816 | Urban and Built-Up | n/a | residential (67%) | North America | United States | n/a | n/a | n/a | P | TP | n/a | n/a | n/a | n/a | n/a | n/a | n/a | n/a | n/a | 6.23 | n/a | n/a | n/a | n/a | n/a | n/a | n/a | n/a | n/a | Reckhow1980
821 | Urban and Built-Up | n/a | suburban/urban (2000) | North America | United States | Maryland | Baltimore | Temperate/mesothermal | N | TN | n/a | n/a | n/a | n/a | n/a | n/a | 6.3 | n/a | n/a | n/a | n/a | n/a | n/a | 1060 mm | n/a | n/a | n/a | n/a | Groffman, P.M., N.L. Law, K.T. Belt, L.E. Band, and G.T. Fisher (2004) Nitrogen Fluxes and Retention in Urban Watershed Ecosystems. Ecosystems 7: 393–403. | Groffman2004
822 | Urban and Built-Up | n/a | urban (1999) | North America | United States | Maryland | Baltimore | Temperate/mesothermal | N | TN | n/a | n/a | n/a | n/a | n/a | n/a | 6.3 | n/a | n/a | n/a | n/a | n/a | n/a | 1060 mm | n/a | n/a | n/a | n/a | Groffman, P.M., N.L. Law, K.T. Belt, L.E. Band, and G.T. Fisher (2004) Nitrogen Fluxes and Retention in Urban Watershed Ecosystems. Ecosystems 7: 393–403. | Groffman2004
823 | Urban and Built-Up | n/a | urban (2001) | North America | United States | Maryland | Baltimore | Temperate/mesothermal | N | TN | n/a | n/a | n/a | n/a | n/a | n/a | 6.3 | n/a | n/a | n/a | n/a | n/a | n/a | 1060 mm | n/a | n/a | n/a | n/a | Groffman, P.M., N.L. Law, K.T. Belt, L.E. Band, and G.T. Fisher (2004) Nitrogen Fluxes and Retention in Urban Watershed Ecosystems. Ecosystems 7: 393–403. | Groffman2004
827 | Urban and Built-Up | n/a | industrial | North America | United States | Wisconsin | Appleton | Continental/microthermal | N | TN | n/a | n/a | n/a | n/a | n/a | n/a | 6.53 | n/a | n/a | n/a | n/a | n/a | n/a | n/a | n/a | n/a | n/a | n/a | n/a | Reckhow1980
829 | Urban and Built-Up | n/a | suburban (1999) | North America | United States | Maryland | Baltimore | Temperate/mesothermal | N | TN | n/a | n/a | n/a | n/a | n/a | n/a | 6.6 | n/a | n/a | n/a | n/a | n/a | n/a | 1060 mm | n/a | n/a | n/a | n/a | Groffman, P.M., N.L. Law, K.T. Belt, L.E. Band, and G.T. Fisher (2004) Nitrogen Fluxes and Retention in Urban Watershed Ecosystems. Ecosystems 7: 393–403. | Groffman2004
830 | Urban and Built-Up | n/a | urban (sewered) | South America | Puerto Rico | n/a | Central Puerto Rico | Tropical/megathermal | N | TN | n/a | n/a | n/a | n/a | n/a | n/a | 6.61 | n/a | n/a | n/a | n/a | n/a | n/a | n/a | n/a | n/a | n/a | n/a | Gines, O.R. (1998). Total phosphorus and total nirtogen mass balances for Lago de Cidra, Central Puerto Rico. American Water Resources Association Conference Proceedigns. | Gines1998
833 | Urban and Built-Up | n/a | suburban/urban (1999) | North America | United States | Maryland | Baltimore | Temperate/mesothermal | N | TN | n/a | n/a | n/a | n/a | n/a | n/a | 6.7 | n/a | n/a | n/a | n/a | n/a | n/a | 1060 mm | n/a | n/a | n/a | n/a | Groffman, P.M., N.L. Law, K.T. Belt, L.E. Band, and G.T. Fisher (2004) Nitrogen Fluxes and Retention in Urban Watershed Ecosystems. Ecosystems 7: 393–403. | Groffman2004
838 | Urban and Built-Up | n/a | suburban (2000) | North America | United States | Maryland | Baltimore | Temperate/mesothermal | N | TN | n/a | n/a | n/a | n/a | n/a | n/a | 6.8 | n/a | n/a | n/a | n/a | n/a | n/a | 1060 mm | n/a | n/a | n/a | n/a | Groffman, P.M., N.L. Law, K.T. Belt, L.E. Band, and G.T. Fisher (2004) Nitrogen Fluxes and Retention in Urban Watershed Ecosystems. Ecosystems 7: 393–403. | Groffman2004
839 | Urban and Built-Up | n/a | suburban (2000) | North America | United States | Maryland | Baltimore | Temperate/mesothermal | N | TN | n/a | n/a | n/a | n/a | n/a | n/a | 6.8 | n/a | n/a | n/a | n/a | n/a | n/a | 1060 mm | n/a | n/a | n/a | n/a | Groffman, P.M., N.L. Law, K.T. Belt, L.E. Band, and G.T. Fisher (2004) Nitrogen Fluxes and Retention in Urban Watershed Ecosystems. Ecosystems 7: 393–403. | Groffman2004
840 | Urban and Built-Up | n/a | suburban (2001) | North America | United States | Maryland | Baltimore | Temperate/mesothermal | N | TN | n/a | n/a | n/a | n/a | n/a | n/a | 6.8 | n/a | n/a | n/a | n/a | n/a | n/a | 1060 mm | n/a | n/a | n/a | n/a | Groffman, P.M., N.L. Law, K.T. Belt, L.E. Band, and G.T. Fisher (2004) Nitrogen Fluxes and Retention in Urban Watershed Ecosystems. Ecosystems 7: 393–403. | Groffman2004
842 | Urban and Built-Up | n/a | low-density residential | North America | United States | n/a | Holt | n/a | N | TN | n/a | n/a | n/a | n/a | n/a | n/a | 6.9 | n/a | n/a | n/a | n/a | n/a | n/a | n/a | n/a | n/a | n/a | n/a | n/a | Reckhow1980
844 | Urban and Built-Up | n/a | suburban (2000) | North America | United States | Maryland | Baltimore | Temperate/mesothermal | N | TN | n/a | n/a | n/a | n/a | n/a | n/a | 7 | n/a | n/a | n/a | n/a | n/a | n/a | 1060 mm | n/a | n/a | n/a | n/a | Groffman, P.M., N.L. Law, K.T. Belt, L.E. Band, and G.T. Fisher (2004) Nitrogen Fluxes and Retention in Urban Watershed Ecosystems. Ecosystems 7: 393–403. | Groffman2004
848 | Urban and Built-Up | n/a | urban (unsewered) | South America | Puerto Rico | n/a | Central Puerto Rico | Tropical/megathermal | P | TP | n/a | n/a | n/a | n/a | n/a | n/a | n/a | n/a | n/a | 7.06 | n/a | n/a | n/a | n/a | n/a | n/a | n/a | n/a | Gines, O.R. (1998). Total phosphorus and total nirtogen mass balances for Lago de Cidra, Central Puerto Rico. American Water Resources Association Conference Proceedigns. | Gines1998
851 | Urban and Built-Up | n/a | suburban (2000) | North America | United States | Maryland | Baltimore | Temperate/mesothermal | N | TN | n/a | n/a | n/a | n/a | n/a | n/a | 7.2 | n/a | n/a | n/a | n/a | n/a | n/a | 1060 mm | n/a | n/a | n/a | n/a | Groffman, P.M., N.L. Law, K.T. Belt, L.E. Band, and G.T. Fisher (2004) Nitrogen Fluxes and Retention in Urban Watershed Ecosystems. Ecosystems 7: 393–403. | Groffman2004
854 | Urban and Built-Up | n/a | suburban (2001) | North America | United States | Maryland | Baltimore | Temperate/mesothermal | N | TN | n/a | n/a | n/a | n/a | n/a | n/a | 7.3 | n/a | n/a | n/a | n/a | n/a | n/a | 1060 mm | n/a | n/a | n/a | n/a | Groffman, P.M., N.L. Law, K.T. Belt, L.E. Band, and G.T. Fisher (2004) Nitrogen Fluxes and Retention in Urban Watershed Ecosystems. Ecosystems 7: 393–403. | Groffman2004
856 | Urban and Built-Up | n/a | suburban (2000) | North America | United States | Maryland | Baltimore | Temperate/mesothermal | N | TN | n/a | n/a | n/a | n/a | n/a | n/a | 7.4 | n/a | n/a | n/a | n/a | n/a | n/a | 1060 mm | n/a | n/a | n/a | n/a | Groffman, P.M., N.L. Law, K.T. Belt, L.E. Band, and G.T. Fisher (2004) Nitrogen Fluxes and Retention in Urban Watershed Ecosystems. Ecosystems 7: 393–403. | Groffman2004
858 | Urban and Built-Up | n/a | residential | North America | United States | North Carolina | n/a | Temperate/mesothermal | N | TN | n/a | n/a | n/a | n/a | n/a | n/a | 7.5 | n/a | n/a | n/a | n/a | n/a | n/a | n/a | n/a | n/a | n/a | n/a | North Carolina State University Pollutant Budget Estimation Form. http://www.water.ncsu.edu/watershedss/dss/spread1.html accessed on 15June 2011 | n/a
865 | Urban and Built-Up | n/a | suburban (1999) | North America | United States | Maryland | Baltimore | Temperate/mesothermal | N | TN | n/a | n/a | n/a | n/a | n/a | n/a | 7.9 | n/a | n/a | n/a | n/a | n/a | n/a | 1060 mm | n/a | n/a | n/a | n/a | Groffman, P.M., N.L. Law, K.T. Belt, L.E. Band, and G.T. Fisher (2004) Nitrogen Fluxes and Retention in Urban Watershed Ecosystems. Ecosystems 7: 393–403. | Groffman2004
866 | Urban and Built-Up | n/a | industrial | North America | United States | n/a | n/a | n/a | P | TP | n/a | n/a | n/a | n/a | n/a | n/a | n/a | n/a | n/a | 7.95 | n/a | n/a | n/a | n/a | n/a | n/a | n/a | n/a | Reckhow et al. 1980 | Jeje2006
873 | Urban and Built-Up | n/a | urban (2000) | North America | United States | Maryland | Baltimore | Temperate/mesothermal | N | TN | n/a | n/a | n/a | n/a | n/a | n/a | 8.2 | n/a | n/a | n/a | n/a | n/a | n/a | 1060 mm | n/a | n/a | n/a | n/a | Groffman, P.M., N.L. Law, K.T. Belt, L.E. Band, and G.T. Fisher (2004) Nitrogen Fluxes and Retention in Urban Watershed Ecosystems. Ecosystems 7: 393–403. | Groffman2004
896 | Urban and Built-Up | n/a | urban watershed (60%) | North America | Canada | Ontario | Southern Ontario | Continental/microthermal | N | TN | n/a | n/a | n/a | n/a | n/a | n/a | 9.48 | n/a | n/a | n/a | n/a | n/a | n/a | n/a | n/a | n/a | n/a | n/a | n/a | Reckhow1980
903 | Urban and Built-Up | n/a | residential and light commercial | North America | United States | Ohio | Cincinnati | Continental/microthermal | N | TN | n/a | n/a | n/a | n/a | n/a | n/a | 9.97 | n/a | n/a | n/a | n/a | n/a | n/a | n/a | n/a | n/a | n/a | n/a | n/a | Reckhow1980
907 | Urban and Built-Up | n/a | urban | North America | United States | Texas | North Bosque River | Temperate/mesothermal | N | TN | n/a | n/a | n/a | n/a | n/a | n/a | 10 | n/a | n/a | n/a | n/a | n/a | n/a | n/a | n/a | n/a | n/a | n/a | Macfarland and Hauck 2001 | Macfarland2001
928 | Urban and Built-Up | n/a | city | Asia | China | Yingkou | Daliao River | Continental/microthermal | N | TN | n/a | n/a | n/a | n/a | n/a | n/a | 11 | n/a | n/a | n/a | n/a | n/a | n/a | n/a | n/a | n/a | n/a | n/a | Liu, R., He, M., Wang, X. (2008). Application of the export coefficient model for estimating nutrient pollution of Dahuofang Reservoir drainage basin, Daliao River, China. 3645-3661 | Liu2008a
934 | Urban and Built-Up | n/a | urban (1999) | North America | United States | Maryland | Baltimore | Temperate/mesothermal | N | TN | n/a | n/a | n/a | n/a | n/a | n/a | 11.4 | n/a | n/a | n/a | n/a | n/a | n/a | 1060 mm | n/a | n/a | n/a | n/a | Groffman, P.M., N.L. Law, K.T. Belt, L.E. Band, and G.T. Fisher (2004) Nitrogen Fluxes and Retention in Urban Watershed Ecosystems. Ecosystems 7: 393–403. | Groffman2004
944 | Urban and Built-Up | n/a | commercial | North America | United States | Tennessee | Knoxville | Temperate/mesothermal | N | TN | n/a | n/a | n/a | n/a | n/a | n/a | 12.78 | n/a | n/a | n/a | n/a | n/a | n/a | n/a | n/a | n/a | n/a | n/a | n/a | Reckhow1980
951 | Urban and Built-Up | n/a | business | North America | United States | North Carolina | n/a | Temperate/mesothermal | N | TN | n/a | n/a | n/a | n/a | n/a | n/a | 13.8 | n/a | n/a | n/a | n/a | n/a | n/a | n/a | n/a | n/a | n/a | n/a | North Carolina State University Pollutant Budget Estimation Form. http://www.water.ncsu.edu/watershedss/dss/spread1.html accessed on 15June 2011 | n/a
963 | Urban and Built-Up | n/a | industrial and residential | North America | United States | Tennessee | Knoxville | Temperate/mesothermal | N | TN | n/a | n/a | n/a | n/a | n/a | n/a | 14.95 | n/a | n/a | n/a | n/a | n/a | n/a | n/a | n/a | n/a | n/a | n/a | n/a | Reckhow1980
980 | Urban and Built-Up | n/a | urban | Europe | Switzerland | n/a | n/a | Continental/microthermal | N | TN | n/a | n/a | n/a | n/a | n/a | n/a | 17 | n/a | n/a | n/a | n/a | n/a | n/a | n/a | n/a | n/a | n/a | n/a | Zobrist, J., Reichert, P. (2006). Bayesian estimation of export coefficients from diffuse and point sources in Swiss watersheds. Journal of Hydrology 329: 207-223. | Zobrist2006
981 | Urban and Built-Up | n/a | urban (unsewered) | South America | Puerto Rico | n/a | Central Puerto Rico | Tropical/megathermal | N | TN | n/a | n/a | n/a | n/a | n/a | n/a | 17.1 | n/a | n/a | n/a | n/a | n/a | n/a | n/a | n/a | n/a | n/a | n/a | Gines, O.R. (1998). Total phosphorus and total nirtogen mass balances for Lago de Cidra, Central Puerto Rico. American Water Resources Association Conference Proceedigns. | Gines1998
1004 | Urban and Built-Up | n/a | commercial | North America | United States | Michigan | Ingham county | Continental/microthermal | N | TN | n/a | n/a | n/a | n/a | n/a | n/a | 20.5 | n/a | n/a | n/a | n/a | n/a | n/a | n/a | n/a | n/a | n/a | n/a | n/a | Reckhow1980
1036 | Urban and Built-Up | n/a | urban (63%) | South America | Puerto Rico | n/a | Rio Piedras | Tropical/megathermal | N | TN | n/a | n/a | n/a | n/a | n/a | n/a | 32.9 | n/a | n/a | n/a | n/a | n/a | n/a | n/a | n/a | n/a | n/a | n/a | Ortiz-Zayas, J.R., E. Cuevas, O.L. Mayol-Bracero, L. Donoso, I.Trebs, D. Figueroa-Nieves, W.H. McDowell (2006). Urban Influences on the Nitrogen Cycle in Puerto Rico. Biogeochemistry 79(1-2): 109-133. | Ortiz-Zayas2006
1038 | Urban and Built-Up | n/a | mixed urban (5%) | South America | Puerto Rico | n/a | Puerto Rico | Tropical/megathermal | N | TN | n/a | n/a | n/a | n/a | n/a | n/a | 33.3 | n/a | n/a | n/a | n/a | n/a | n/a | n/a | n/a | n/a | n/a | n/a | Ortiz-Zayas, J.R., E. Cuevas, O.L. Mayol-Bracero, L. Donoso, I.Trebs, D. Figueroa-Nieves, W.H. McDowell (2006). Urban Influences on the Nitrogen Cycle in Puerto Rico. Biogeochemistry 79(1-2): 109-133. | Ortiz-Zayas2006
1040 | Urban and Built-Up | n/a | urban (20%) | North America | United States | Virginia | n/a | Temperate/mesothermal | N | TN | n/a | n/a | n/a | n/a | n/a | n/a | 33.76 | n/a | n/a | n/a | n/a | n/a | n/a | n/a | n/a | n/a | n/a | n/a | n/a | Reckhow1980
1043 | Urban and Built-Up | n/a | central business district | North America | United States | Wisconsin | Appleton | Continental/microthermal | N | TN | n/a | n/a | n/a | n/a | n/a | n/a | 38.47 | n/a | n/a | n/a | n/a | n/a | n/a | n/a | n/a | n/a | n/a | n/a | n/a | Reckhow1980
1117 | Urban and Built-Up | n/a | gravelled road | Australia | Australia | Queensland | n/a | n/a | N | TN | n/a | n/a | n/a | n/a | n/a | n/a | 5.1 | n/a | n/a | n/a | n/a | n/a | n/a | 936 mm | n/a | n/a | n/a | n/a | n/a | Forsyth2006
1118 | Urban and Built-Up | n/a | gravelled road | Australia | Australia | Queensland | n/a | n/a | P | TP | n/a | n/a | n/a | n/a | n/a | n/a | n/a | n/a | n/a | 0.57 | n/a | n/a | n/a | 936 mm | n/a | n/a | n/a | n/a | n/a | Forsyth2006
1119 | Urban and Built-Up | n/a | ungravelled road | Australia | Australia | Queensland | n/a | n/a | N | TN | n/a | n/a | n/a | n/a | n/a | n/a | 2.9 | n/a | n/a | n/a | n/a | n/a | n/a | 936 mm | n/a | n/a | n/a | n/a | n/a | Forsyth2006
1120 | Urban and Built-Up | n/a | ungravelled road | Australia | Australia | Queensland | n/a | n/a | P | TP | n/a | n/a | n/a | n/a | n/a | n/a | n/a | n/a | n/a | 0.2 | n/a | n/a | n/a | 936 mm | n/a | n/a | n/a | n/a | n/a | Forsyth2006
1122 | Urban and Built-Up | n/a | porous pavement | North America | United States | Montana | n/a | Dry (arid and semi-arid) | N | TN | 83 | n/a | n/a | n/a | n/a | n/a | n/a | n/a | n/a | n/a | n/a | n/a | n/a | n/a | n/a | n/a | n/a | n/a | Backstrom, M., 1999/ Brown and Schueler, 1997. Hogland and Niemczynowictz, 1986. Schueler, T.R. 1992. US EPA, 1999. | Cahill2005
1123 | Urban and Built-Up | n/a | highway | North America | United States | Montana | n/a | Dry (arid and semi-arid) | N | NH3 | n/a | n/a | n/a | n/a | n/a | n/a | n/a | 1.03 | 4.6 | n/a | n/a | n/a | n/a | n/a | n/a | n/a | n/a | n/a | Driscoll, E.D., Shelley, P.E. and Strecker, E.W., 1990. Pollutant Loadings and Impacts from Highway Stromwater Runoff, Vol.IV: Research Report Data Appendix, Federal Highway Administration, Office of Research and Development Report No. FHWA-RD-99-009. | Barrett1993
1124 | Urban and Built-Up | n/a | highway | North America | United States | Montana | n/a | Dry (arid and semi-arid) | N | TN | n/a | n/a | n/a | n/a | n/a | n/a | 9.8 | n/a | n/a | n/a | n/a | n/a | n/a | n/a | n/a | n/a | n/a | n/a | Driscoll, E.D., Shelley, P.E. and Strecker, E.W., 1990. Pollutant Loadings and Impacts from Highway Stromwater Runoff, Vol.IV: Research Report Data Appendix, Federal Highway Administration, Office of Research and Development Report No. FHWA-RD-99-009. | Barrett1993
1125 | Urban and Built-Up | n/a | highway | North America | United States | Montana | n/a | Dry (arid and semi-arid) | P | TP | n/a | n/a | n/a | n/a | n/a | n/a | n/a | 0.6 | 8.23 | n/a | n/a | n/a | n/a | n/a | n/a | n/a | n/a | n/a | Driscoll, E.D., Shelley, P.E. and Strecker, E.W., 1990. Pollutant Loadings and Impacts from Highway Stromwater Runoff, Vol.IV: Research Report Data Appendix, Federal Highway Administration, Office of Research and Development Report No. FHWA-RD-99-009. | Barrett1993
1126 | Urban and Built-Up | n/a | highway | North America | United States | Montana | n/a | Dry (arid and semi-arid) | N | NO2 | n/a | n/a | n/a | n/a | n/a | n/a | n/a | 0.8 | 8 | n/a | n/a | n/a | n/a | n/a | n/a | n/a | n/a | n/a | Driscoll, E.D., Shelley, P.E. and Strecker, E.W., 1990. Pollutant Loadings and Impacts from Highway Stromwater Runoff, Vol.IV: Research Report Data Appendix, Federal Highway Administration, Office of Research and Development Report No. FHWA-RD-99-009. | Barrett1993
1127 | Urban and Built-Up | n/a | concrete highway | Europe | Germany | n/a | A81 Pleidelsheim | Continental/microthermal | N | NH3 | n/a | n/a | n/a | n/a | n/a | n/a | 4.6 | n/a | n/a | n/a | n/a | n/a | n/a | n/a | n/a | n/a | n/a | n/a | Stotz, G., 1987. Investigations of the Properties of the Surface Water Runoff from Federal Highways in the FRG. The Science of the Total Environment. 59: 329-337. | Barrett1993
1128 | Urban and Built-Up | n/a | concrete highway | Europe | Germany | n/a | A81 Pleidelsheim | Continental/microthermal | P | TP | n/a | n/a | n/a | n/a | n/a | n/a | n/a | n/a | n/a | 1.62 | n/a | n/a | n/a | n/a | n/a | n/a | n/a | n/a | Stotz, G., 1987. Investigations of the Properties of the Surface Water Runoff from Federal Highways in the FRG. The Science of the Total Environment. 59: 329-337. | Barrett1993
1129 | Urban and Built-Up | n/a | asphalt highway | Europe | Germany | n/a | A6 Obereisesheim | Continental/microthermal | N | NH3 | n/a | n/a | n/a | n/a | n/a | n/a | 3.22 | n/a | n/a | n/a | n/a | n/a | n/a | n/a | n/a | n/a | n/a | n/a | Stotz, G., 1987. Investigations of the Properties of the Surface Water Runoff from Federal Highways in the FRG. The Science of the Total Environment. 59: 329-337. | Barrett1993
1130 | Urban and Built-Up | n/a | asphalt highway | Europe | Germany | n/a | A6 Obereisesheim | Continental/microthermal | P | TP | n/a | n/a | n/a | n/a | n/a | n/a | n/a | n/a | n/a | 1.45 | n/a | n/a | n/a | n/a | n/a | n/a | n/a | n/a | Stotz, G., 1987. Investigations of the Properties of the Surface Water Runoff from Federal Highways in the FRG. The Science of the Total Environment. 59: 329-337. | Barrett1993
1131 | Urban and Built-Up | n/a | asphalt highway | Europe | Germany | n/a | A 8/B 10 Ulm-West | Continental/microthermal | N | NH3 | n/a | n/a | n/a | n/a | n/a | n/a | 1.03 | n/a | n/a | n/a | n/a | n/a | n/a | n/a | n/a | n/a | n/a | n/a | Stotz, G., 1987. Investigations of the Properties of the Surface Water Runoff from Federal Highways in the FRG. The Science of the Total Environment. 59: 329-337. | Barrett1993
1132 | Urban and Built-Up | n/a | asphalt highway | Europe | Germany | n/a | A 8/B 10 Ulm-West | Continental/microthermal | P | TP | n/a | n/a | n/a | n/a | n/a | n/a | n/a | n/a | n/a | 0.63 | n/a | n/a | n/a | n/a | n/a | n/a | n/a | n/a | Stotz, G., 1987. Investigations of the Properties of the Surface Water Runoff from Federal Highways in the FRG. The Science of the Total Environment. 59: 329-337. | Barrett1993
1133 | Urban and Built-Up | n/a | concrete/asphalt highway | North America | United States | North Carolina | n/a | Temperate/mesothermal | N | NO2 | n/a | n/a | n/a | n/a | n/a | n/a | 28.9 | n/a | n/a | n/a | n/a | n/a | n/a | n/a | n/a | n/a | n/a | n/a | n/a | Wu1998
1134 | Urban and Built-Up | n/a | concrete/asphalt highway | North America | United States | North Carolina | n/a | Temperate/mesothermal | N | NH3 | n/a | n/a | n/a | n/a | n/a | n/a | 9.1 | n/a | n/a | n/a | n/a | n/a | n/a | n/a | n/a | n/a | n/a | n/a | n/a | Wu1998
1135 | Urban and Built-Up | n/a | concrete/asphalt highway | North America | United States | North Carolina | n/a | Temperate/mesothermal | P | TP | n/a | n/a | n/a | n/a | n/a | n/a | n/a | n/a | n/a | 3.5 | n/a | n/a | n/a | n/a | n/a | n/a | n/a | n/a | n/a | Wu1998
1136 | Urban and Built-Up | n/a | asphalt highway | North America | United States | North Carolina | n/a | Temperate/mesothermal | N | TN | n/a | n/a | n/a | n/a | n/a | n/a | 2 | n/a | n/a | n/a | n/a | n/a | n/a | n/a | n/a | n/a | n/a | n/a | n/a | Wu1998
1137 | Urban and Built-Up | n/a | asphalt highway | North America | United States | North Carolina | n/a | Temperate/mesothermal | N | TN | n/a | n/a | n/a | n/a | n/a | n/a | 5.1 | n/a | n/a | n/a | n/a | n/a | n/a | n/a | n/a | n/a | n/a | n/a | n/a | Wu1998
1138 | Urban and Built-Up | n/a | asphalt highway | North America | United States | North Carolina | n/a | Temperate/mesothermal | P | TP | n/a | n/a | n/a | n/a | n/a | n/a | n/a | n/a | n/a | 4.8 | n/a | n/a | n/a | n/a | n/a | n/a | n/a | n/a | n/a | Wu1998
1139 | Urban and Built-Up | n/a | asphalt highway | North America | United States | North Carolina | n/a | Temperate/mesothermal | N | TN | n/a | n/a | n/a | n/a | n/a | n/a | 2 | n/a | n/a | n/a | n/a | n/a | n/a | n/a | n/a | n/a | n/a | n/a | n/a | Wu1998
1140 | Urban and Built-Up | n/a | asphalt highway | North America | United States | North Carolina | n/a | Temperate/mesothermal | N | TN | n/a | n/a | n/a | n/a | n/a | n/a | 10.8 | n/a | n/a | n/a | n/a | n/a | n/a | n/a | n/a | n/a | n/a | n/a | n/a | Wu1998
1141 | Urban and Built-Up | n/a | asphalt highway | North America | United States | North Carolina | n/a | Temperate/mesothermal | P | TP | n/a | n/a | n/a | n/a | n/a | n/a | n/a | n/a | n/a | 9.1 | n/a | n/a | n/a | n/a | n/a | n/a | n/a | n/a | n/a | Wu1998
1142 | Urban and Built-Up | n/a | highway | North America | United States | Washington | n/a | Temperate/mesothermal | N | NO2 | n/a | n/a | n/a | n/a | n/a | n/a | 4.1 | n/a | n/a | n/a | n/a | n/a | n/a | n/a | n/a | n/a | n/a | n/a | Chui, T.W., Mar,B.W. & R.R. Horner. (1982). Pollutant loading model for highway runoff. J. Envir. Engrg. , ASCE, 108(6):1193-1210. | Wu1998
1143 | Urban and Built-Up | n/a | highway | North America | United States | Washington | n/a | Temperate/mesothermal | P | TP | n/a | n/a | n/a | n/a | n/a | n/a | n/a | n/a | n/a | 3.4 | n/a | n/a | n/a | n/a | n/a | n/a | n/a | n/a | Chui, T.W., Mar,B.W. & R.R. Horner. (1982). Pollutant loading model for highway runoff. J. Envir. Engrg. , ASCE, 108(6):1193-1210. | Wu1998
1144 | Urban and Built-Up | n/a | concrete/asphalt highway | North America | United States | North Carolina | n/a | Temperate/mesothermal | N | TKN | n/a | n/a | n/a | n/a | n/a | n/a | 15.6 | n/a | n/a | n/a | n/a | n/a | n/a | n/a | n/a | n/a | n/a | n/a | n/a | Wu1998
1145 | Urban and Built-Up | n/a | concrete/asphalt highway | North America | United States | North Carolina | n/a | Temperate/mesothermal | P | ortho PO4 | n/a | n/a | n/a | n/a | n/a | n/a | n/a | n/a | n/a | 1.2 | n/a | n/a | n/a | n/a | n/a | n/a | n/a | n/a | n/a | Wu1998
1146 | Urban and Built-Up | n/a | asphalt highway | North America | United States | North Carolina | n/a | Temperate/mesothermal | N | TN | n/a | n/a | n/a | n/a | n/a | n/a | 9.3 | n/a | n/a | n/a | n/a | n/a | n/a | n/a | n/a | n/a | n/a | n/a | n/a | Wu1998
1147 | Urban and Built-Up | n/a | asphalt highway | North America | United States | North Carolina | n/a | Temperate/mesothermal | P | TP | n/a | n/a | n/a | n/a | n/a | n/a | n/a | n/a | n/a | 2.8 | n/a | n/a | n/a | n/a | n/a | n/a | n/a | n/a | n/a | Wu1998
1148 | Urban and Built-Up | n/a | asphalt highway | North America | United States | North Carolina | n/a | Temperate/mesothermal | N | TN | n/a | n/a | n/a | n/a | n/a | n/a | 19.4 | n/a | n/a | n/a | n/a | n/a | n/a | n/a | n/a | n/a | n/a | n/a | n/a | Wu1998
1149 | Urban and Built-Up | n/a | asphalt highway | North America | United States | North Carolina | n/a | Temperate/mesothermal | P | TP | n/a | n/a | n/a | n/a | n/a | n/a | n/a | n/a | n/a | 3.8 | n/a | n/a | n/a | n/a | n/a | n/a | n/a | n/a | n/a | Wu1998
1150 | Urban and Built-Up | n/a | highway | North America | United States | Montana | n/a | Dry (arid and semi-arid) | N | TKN | n/a | n/a | n/a | n/a | n/a | n/a | n/a | 1.66 | 31.9 | n/a | n/a | n/a | n/a | n/a | n/a | n/a | n/a | n/a | Driscoll, E.D., Shelley, P.E. and Strecker, E.W., 1990. Pollutant Loadings and Impacts from Highway Stromwater Runoff, Vol.IV: Research Report Data Appendix, Federal Highway Administration, Office of Research and Development Report No. FHWA-RD-99-009. | Barrett1993
1153 | Urban and Built-Up | n/a | permeable pavement blocks | Europe | Scotland | n/a | Edinburgh | Temperate/mesothermal | P | ortho PO4 | n/a | n/a | n/a | 78 | n/a | n/a | n/a | n/a | n/a | n/a | n/a | n/a | n/a | n/a | n/a | n/a | n/a | n/a | n/a | Tota-Maharaj2010
1154 | Urban and Built-Up | n/a | permeable pavement blocks | Europe | Scotland | n/a | Edinburgh | Temperate/mesothermal | N | NH3 | 84.6 | n/a | n/a | n/a | n/a | n/a | n/a | n/a | n/a | n/a | n/a | n/a | n/a | n/a | n/a | n/a | n/a | n/a | n/a | Tota-Maharaj2010
1155 | Urban and Built-Up | n/a | asphalt | North America | United States | Connecticut | Waterford | Continental/microthermal | N | TN | n/a | n/a | n/a | n/a | n/a | n/a | 1.78 | n/a | n/a | n/a | n/a | n/a | n/a | 1238 mm | n/a | n/a | n/a | 3% | n/a | Gilbert2006
1156 | Urban and Built-Up | n/a | asphalt | North America | United States | Connecticut | Waterford | Continental/microthermal | N | TN | n/a | n/a | n/a | n/a | n/a | n/a | 0.65 | n/a | n/a | n/a | n/a | n/a | n/a | 1238 mm | n/a | n/a | n/a | 3% | n/a | Gilbert2006
1157 | Urban and Built-Up | n/a | asphalt | North America | United States | Connecticut | Waterford | Continental/microthermal | N | TN | n/a | n/a | n/a | n/a | n/a | n/a | 13.06 | n/a | n/a | n/a | n/a | n/a | n/a | 1238 mm | n/a | n/a | n/a | 3% | n/a | Gilbert2006
1158 | Urban and Built-Up | n/a | asphalt | North America | United States | Connecticut | Waterford | Continental/microthermal | P | TP | n/a | n/a | n/a | n/a | n/a | n/a | n/a | n/a | n/a | 0.81 | n/a | n/a | n/a | 1238 mm | n/a | n/a | n/a | 3% | n/a | Gilbert2006
1159 | Urban and Built-Up | n/a | permeable paver | North America | United States | Connecticut | Waterford | Continental/microthermal | N | TN | n/a | n/a | n/a | n/a | n/a | n/a | 1.25 | n/a | n/a | n/a | n/a | n/a | n/a | 1238 mm | n/a | n/a | n/a | 4% to 5% | n/a | Gilbert2006
1160 | Urban and Built-Up | n/a | permeable paver | North America | United States | Connecticut | Waterford | Continental/microthermal | N | TN | n/a | n/a | n/a | n/a | n/a | n/a | 0.12 | n/a | n/a | n/a | n/a | n/a | n/a | 1238 mm | n/a | n/a | n/a | 4% to 5% | n/a | Gilbert2006
1161 | Urban and Built-Up | n/a | permeable paver | North America | United States | Connecticut | Waterford | Continental/microthermal | N | TN | n/a | n/a | n/a | n/a | n/a | n/a | 1.08 | n/a | n/a | n/a | n/a | n/a | n/a | 1238 mm | n/a | n/a | n/a | 4% to 5% | n/a | Gilbert2006
1162 | Urban and Built-Up | n/a | permeable paver | North America | United States | Connecticut | Waterford | Continental/microthermal | P | TP | n/a | n/a | n/a | n/a | n/a | n/a | n/a | n/a | n/a | 0.25 | n/a | n/a | n/a | 1238 mm | n/a | n/a | n/a | 4% to 5% | n/a | Gilbert2006
1163 | Urban and Built-Up | n/a | crusthed stone | North America | United States | Connecticut | Waterford | Continental/microthermal | N | TN | n/a | n/a | n/a | n/a | n/a | n/a | 0.15 | n/a | n/a | n/a | n/a | n/a | n/a | 1238 mm | n/a | n/a | n/a | 3% to 5% | n/a | Gilbert2006
1164 | Urban and Built-Up | n/a | crusthed stone | North America | United States | Connecticut | Waterford | Continental/microthermal | N | TN | n/a | n/a | n/a | n/a | n/a | n/a | 0.03 | n/a | n/a | n/a | n/a | n/a | n/a | 1238 mm | n/a | n/a | n/a | 3% to 5% | n/a | Gilbert2006
1165 | Urban and Built-Up | n/a | crusthed stone | North America | United States | Connecticut | Waterford | Continental/microthermal | N | TN | n/a | n/a | n/a | n/a | n/a | n/a | 0.47 | n/a | n/a | n/a | n/a | n/a | n/a | 1238 mm | n/a | n/a | n/a | 3% to 5% | n/a | Gilbert2006
1166 | Urban and Built-Up | n/a | crusthed stone | North America | United States | Connecticut | Waterford | Continental/microthermal | P | TP | n/a | n/a | n/a | n/a | n/a | n/a | n/a | n/a | n/a | 0.04 | n/a | n/a | n/a | 1238 mm | n/a | n/a | n/a | 3% to 5% | n/a | Gilbert2006
1167 | Urban and Built-Up | n/a | porous pavement | North America | United States | n/a | n/a | n/a | P | TP | n/a | n/a | n/a | 65 | n/a | n/a | n/a | n/a | n/a | n/a | n/a | n/a | n/a | n/a | n/a | n/a | n/a | n/a | Urban Drainage and Flood Control District. (1992). 'Urban Storm Drainage Criteria Manual'/ Vol. 3 - Best Management Practices. Urban Drainage and Flood Control District, Denver, Colorado. | Tucci2001
1168 | Urban and Built-Up | n/a | porous pavement | North America | United States | n/a | n/a | n/a | N | TN | n/a | 80 | 85 | n/a | n/a | n/a | n/a | n/a | n/a | n/a | n/a | n/a | n/a | n/a | n/a | n/a | n/a | n/a | Urban Drainage and Flood Control District. (1992). 'Urban Storm Drainage Criteria Manual'/ Vol. 3 - Best Management Practices. Urban Drainage and Flood Control District, Denver, Colorado. | Tucci2001
1169 | Urban and Built-Up | n/a | asphalt | North America | United States | Florida | Tampa | Temperate/mesothermal | N | NH3 | n/a | n/a | n/a | n/a | n/a | n/a | 0.57 | n/a | n/a | n/a | n/a | n/a | n/a | n/a | n/a | n/a | n/a | n/a | n/a | Rushton2001
1170 | Urban and Built-Up | n/a | asphalt | North America | United States | Florida | Tampa | Temperate/mesothermal | N | NO3 | n/a | n/a | n/a | n/a | n/a | n/a | 0.72 | n/a | n/a | n/a | n/a | n/a | n/a | n/a | n/a | n/a | n/a | n/a | n/a | Rushton2001
1171 | Urban and Built-Up | n/a | asphalt | North America | United States | Florida | Tampa | Temperate/mesothermal | N | TN | n/a | n/a | n/a | n/a | n/a | n/a | 1.86 | n/a | n/a | n/a | n/a | n/a | n/a | n/a | n/a | n/a | n/a | n/a | n/a | Rushton2001
1172 | Urban and Built-Up | n/a | asphalt | North America | United States | Florida | Tampa | Temperate/mesothermal | P | ortho PO4 | n/a | n/a | n/a | n/a | n/a | n/a | n/a | n/a | n/a | 0.15 | n/a | n/a | n/a | n/a | n/a | n/a | n/a | n/a | n/a | Rushton2001
1173 | Urban and Built-Up | n/a | asphalt | North America | United States | Florida | Tampa | Temperate/mesothermal | P | TP | n/a | n/a | n/a | n/a | n/a | n/a | n/a | n/a | n/a | 0.28 | n/a | n/a | n/a | n/a | n/a | n/a | n/a | n/a | n/a | Rushton2001
1174 | Urban and Built-Up | n/a | asphalt | North America | United States | Florida | Tampa | Temperate/mesothermal | N | NH3 | n/a | n/a | n/a | n/a | n/a | n/a | 0.43 | n/a | n/a | n/a | n/a | n/a | n/a | n/a | n/a | n/a | n/a | n/a | n/a | Rushton2001
1175 | Urban and Built-Up | n/a | asphalt | North America | United States | Florida | Tampa | Temperate/mesothermal | N | NO3 | n/a | n/a | n/a | n/a | n/a | n/a | 0.61 | n/a | n/a | n/a | n/a | n/a | n/a | n/a | n/a | n/a | n/a | n/a | n/a | Rushton2001
1176 | Urban and Built-Up | n/a | asphalt | North America | United States | Florida | Tampa | Temperate/mesothermal | N | TN | n/a | n/a | n/a | n/a | n/a | n/a | 1.58 | n/a | n/a | n/a | n/a | n/a | n/a | n/a | n/a | n/a | n/a | n/a | n/a | Rushton2001
1177 | Urban and Built-Up | n/a | asphalt | North America | United States | Florida | Tampa | Temperate/mesothermal | P | ortho PO4 | n/a | n/a | n/a | n/a | n/a | n/a | n/a | n/a | n/a | 0.19 | n/a | n/a | n/a | n/a | n/a | n/a | n/a | n/a | n/a | Rushton2001
1178 | Urban and Built-Up | n/a | asphalt | North America | United States | Florida | Tampa | Temperate/mesothermal | P | TP | n/a | n/a | n/a | n/a | n/a | n/a | n/a | n/a | n/a | 0.34 | n/a | n/a | n/a | n/a | n/a | n/a | n/a | n/a | n/a | Rushton2001
1179 | Urban and Built-Up | n/a | residential | Asia | Korea | North Pyongan | Chongju | Continental/microthermal | N | TKN | n/a | n/a | n/a | n/a | n/a | n/a | 64.6 | n/a | n/a | n/a | n/a | n/a | n/a | 1225 mm | n/a | n/a | n/a | n/a | n/a | Choe2002
1180 | Urban and Built-Up | n/a | industrial | Asia | Korea | North Pyongan | Chongju | Continental/microthermal | P | TP | n/a | n/a | n/a | n/a | n/a | n/a | n/a | n/a | n/a | 15.1 | n/a | n/a | n/a | 1225 mm | n/a | n/a | n/a | n/a | n/a | Choe2002
1181 | Urban and Built-Up | n/a | residential | Asia | Korea | North Pyongan | Chongju | Continental/microthermal | N | TKN | n/a | n/a | n/a | n/a | n/a | n/a | 38.7 | n/a | n/a | n/a | n/a | n/a | n/a | 1225 mm | n/a | n/a | n/a | n/a | n/a | Choe2002
1182 | Urban and Built-Up | n/a | industrial | Asia | Korea | North Pyongan | Chongju | Continental/microthermal | P | TP | n/a | n/a | n/a | n/a | n/a | n/a | n/a | n/a | n/a | 14.8 | n/a | n/a | n/a | 1225 mm | n/a | n/a | n/a | n/a | n/a | Choe2002
1183 | Urban and Built-Up | n/a | asphalt highway | North America | United States | Texas | Austin | Temperate/mesothermal | N | NO3 | n/a | n/a | n/a | n/a | n/a | n/a | 5.4 | n/a | n/a | n/a | n/a | n/a | n/a | n/a | n/a | n/a | n/a | n/a | n/a | Barrett1998
1184 | Urban and Built-Up | n/a | asphalt highway | North America | United States | Texas | Austin | Temperate/mesothermal | P | TP | n/a | n/a | n/a | n/a | n/a | n/a | n/a | n/a | n/a | 2 | n/a | n/a | n/a | n/a | n/a | n/a | n/a | n/a | n/a | Barrett1998
1185 | Urban and Built-Up | n/a | asphalt highway | North America | United States | Texas | Austin | Temperate/mesothermal | N | NO3 | n/a | n/a | n/a | n/a | n/a | n/a | 8.7 | n/a | n/a | n/a | n/a | n/a | n/a | n/a | n/a | n/a | n/a | n/a | n/a | Barrett1998
1186 | Urban and Built-Up | n/a | asphalt highway | North America | United States | Texas | Austin | Temperate/mesothermal | P | TP | n/a | n/a | n/a | n/a | n/a | n/a | n/a | n/a | n/a | 0.8 | n/a | n/a | n/a | n/a | n/a | n/a | n/a | n/a | n/a | Barrett1998
1187 | Urban and Built-Up | n/a | conventional pavement | Europe | France | Upper Brittany | Nantes metropolitan area (northern ring road) | Temperate/mesothermal | N | TKN | n/a | n/a | n/a | n/a | n/a | n/a | 7.2 | n/a | n/a | n/a | n/a | n/a | n/a | n/a | n/a | n/a | n/a | n/a | n/a | Pagotto2000
1188 | Urban and Built-Up | n/a | conventional pavement | Europe | France | Upper Brittany | Nantes metropolitan area (northern ring road) | Temperate/mesothermal | N | NO3 | n/a | n/a | n/a | n/a | n/a | n/a | 21.2 | n/a | n/a | n/a | n/a | n/a | n/a | n/a | n/a | n/a | n/a | n/a | n/a | Pagotto2000
1189 | Urban and Built-Up | n/a | conventional pavement | Europe | France | Upper Brittany | Nantes metropolitan area (northern ring road) | Temperate/mesothermal | N | NH4 | n/a | n/a | n/a | n/a | n/a | n/a | 3.6 | n/a | n/a | n/a | n/a | n/a | n/a | n/a | n/a | n/a | n/a | n/a | n/a | Pagotto2000
1190 | Urban and Built-Up | n/a | porous pavement | Europe | France | Upper Brittany | Nantes metropolitan area (northern ring road) | Temperate/mesothermal | N | TKN | n/a | n/a | n/a | n/a | n/a | n/a | 5 | n/a | n/a | n/a | n/a | n/a | n/a | n/a | n/a | n/a | n/a | n/a | n/a | Pagotto2000
1191 | Urban and Built-Up | n/a | porous pavement | Europe | France | Upper Brittany | Nantes metropolitan area (northern ring road) | Temperate/mesothermal | N | NO3 | n/a | n/a | n/a | n/a | n/a | n/a | 8.8 | n/a | n/a | n/a | n/a | n/a | n/a | n/a | n/a | n/a | n/a | n/a | n/a | Pagotto2000
1192 | Urban and Built-Up | n/a | porous pavement | Europe | France | Upper Brittany | Nantes metropolitan area (northern ring road) | Temperate/mesothermal | N | NH4 | n/a | n/a | n/a | n/a | n/a | n/a | 1.2 | n/a | n/a | n/a | n/a | n/a | n/a | n/a | n/a | n/a | n/a | n/a | n/a | Pagotto2000
1193 | Urban and Built-Up | n/a | monoslab | North America | United States | Virginia | n/a | Temperate/mesothermal | P | TP | n/a | n/a | n/a | 67.5 | n/a | n/a | n/a | n/a | n/a | n/a | n/a | n/a | n/a | n/a | n/a | n/a | n/a | n/a | n/a | Day1981
1194 | Urban and Built-Up | n/a | monoslab | North America | United States | Virginia | n/a | Temperate/mesothermal | P | ortho PO4 | n/a | n/a | n/a | 37.3 | n/a | n/a | n/a | n/a | n/a | n/a | n/a | n/a | n/a | n/a | n/a | n/a | n/a | n/a | n/a | Day1981
1195 | Urban and Built-Up | n/a | monoslab | North America | United States | Virginia | n/a | Temperate/mesothermal | P | organic PO4 | n/a | n/a | n/a | 83.8 | n/a | n/a | n/a | n/a | n/a | n/a | n/a | n/a | n/a | n/a | n/a | n/a | n/a | n/a | n/a | Day1981
1196 | Urban and Built-Up | n/a | monoslab | North America | United States | Virginia | n/a | Temperate/mesothermal | N | NH3 | 52.5 | n/a | n/a | n/a | n/a | n/a | n/a | n/a | n/a | n/a | n/a | n/a | n/a | n/a | n/a | n/a | n/a | n/a | n/a | Day1981
1197 | Urban and Built-Up | n/a | monoslab | North America | United States | Virginia | n/a | Temperate/mesothermal | N | organic N | 77.1 | n/a | n/a | n/a | n/a | n/a | n/a | n/a | n/a | n/a | n/a | n/a | n/a | n/a | n/a | n/a | n/a | n/a | n/a | Day1981
1198 | Urban and Built-Up | n/a | grasscrete | North America | United States | Virginia | n/a | Temperate/mesothermal | P | TP | n/a | n/a | n/a | 85.8 | n/a | n/a | n/a | n/a | n/a | n/a | n/a | n/a | n/a | n/a | n/a | n/a | n/a | n/a | n/a | Day1981
1199 | Urban and Built-Up | n/a | grasscrete | North America | United States | Virginia | n/a | Temperate/mesothermal | P | ortho PO4 | n/a | n/a | n/a | 78.9 | n/a | n/a | n/a | n/a | n/a | n/a | n/a | n/a | n/a | n/a | n/a | n/a | n/a | n/a | n/a | Day1981
1200 | Urban and Built-Up | n/a | grasscrete | North America | United States | Virginia | n/a | Temperate/mesothermal | P | organic PO4 | n/a | n/a | n/a | 94.9 | n/a | n/a | n/a | n/a | n/a | n/a | n/a | n/a | n/a | n/a | n/a | n/a | n/a | n/a | n/a | Day1981
1201 | Urban and Built-Up | n/a | grasscrete | North America | United States | Virginia | n/a | Temperate/mesothermal | N | NH3 | 80 | n/a | n/a | n/a | n/a | n/a | n/a | n/a | n/a | n/a | n/a | n/a | n/a | n/a | n/a | n/a | n/a | n/a | n/a | Day1981
1202 | Urban and Built-Up | n/a | grasscrete | North America | United States | Virginia | n/a | Temperate/mesothermal | N | organic N | 90 | n/a | n/a | n/a | n/a | n/a | n/a | n/a | n/a | n/a | n/a | n/a | n/a | n/a | n/a | n/a | n/a | n/a | n/a | Day1981
1203 | Urban and Built-Up | n/a | turfstone | North America | United States | Virginia | n/a | Temperate/mesothermal | P | TP | n/a | n/a | n/a | 0 | n/a | n/a | n/a | n/a | n/a | n/a | n/a | n/a | n/a | n/a | n/a | n/a | n/a | n/a | n/a | Day1981
1204 | Urban and Built-Up | n/a | turfstone | North America | United States | Virginia | n/a | Temperate/mesothermal | P | ortho PO4 | n/a | n/a | n/a | 0 | n/a | n/a | n/a | n/a | n/a | n/a | n/a | n/a | n/a | n/a | n/a | n/a | n/a | n/a | n/a | Day1981
1205 | Urban and Built-Up | n/a | turfstone | North America | United States | Virginia | n/a | Temperate/mesothermal | P | organic PO4 | n/a | n/a | n/a | 74.1 | n/a | n/a | n/a | n/a | n/a | n/a | n/a | n/a | n/a | n/a | n/a | n/a | n/a | n/a | n/a | Day1981
1206 | Urban and Built-Up | n/a | turfstone | North America | United States | Virginia | n/a | Temperate/mesothermal | N | NH3 | 35.8 | n/a | n/a | n/a | n/a | n/a | n/a | n/a | n/a | n/a | n/a | n/a | n/a | n/a | n/a | n/a | n/a | n/a | n/a | Day1981
1207 | Urban and Built-Up | n/a | turfstone | North America | United States | Virginia | n/a | Temperate/mesothermal | N | organic N | 54.8 | n/a | n/a | n/a | n/a | n/a | n/a | n/a | n/a | n/a | n/a | n/a | n/a | n/a | n/a | n/a | n/a | n/a | n/a | Day1981
1336 | Urban and Built-Up | n/a | n/a | South America | Brazil | Sao Paolo | n/a | Temperate/mesothermal | N | TN | 5 | n/a | n/a | n/a | n/a | n/a | n/a | n/a | n/a | n/a | n/a | n/a | n/a | n/a | n/a | n/a | n/a | n/a | SP Envir. Agency (2010) | n/a
1337 | Urban and Built-Up | n/a | n/a | South America | Brazil | Sao Paolo | n/a | Temperate/mesothermal | P | TP | n/a | n/a | n/a | 5 | n/a | n/a | n/a | n/a | n/a | n/a | n/a | n/a | n/a | n/a | n/a | n/a | n/a | n/a | SP Envir. Agency (2010) | n/a
1338 | Urban and Built-Up | n/a | n/a | South America | Brazil | Sao Paolo | n/a | Temperate/mesothermal | N | TN | n/a | n/a | n/a | n/a | n/a | n/a | 6.5 | n/a | n/a | n/a | n/a | n/a | n/a | n/a | n/a | n/a | n/a | n/a | TNC-Brazil | n/a
1339 | Urban and Built-Up | n/a | n/a | South America | Brazil | Sao Paolo | n/a | Temperate/mesothermal | P | TP | n/a | n/a | n/a | n/a | n/a | n/a | n/a | n/a | n/a | 0.3 | n/a | n/a | n/a | n/a | n/a | n/a | n/a | n/a | TNC-Brazil | n/a
1340 | Urban and Built-Up | n/a | n/a | South America | Brazil | Sao Paolo | n/a | Temperate/mesothermal | N | TN | 5 | n/a | n/a | n/a | n/a | n/a | n/a | n/a | n/a | n/a | n/a | n/a | n/a | n/a | n/a | n/a | n/a | n/a | TNC-Brazil | n/a
1341 | Urban and Built-Up | n/a | n/a | South America | Brazil | Sao Paolo | n/a | Temperate/mesothermal | P | TP | n/a | n/a | n/a | 5 | n/a | n/a | n/a | n/a | n/a | n/a | n/a | n/a | n/a | n/a | n/a | n/a | n/a | n/a | TNC-Brazil | n/a
1342 | Urban and Built-Up | n/a | n/a | South America | Brazil | Sao Paolo | n/a | Temperate/mesothermal | N | TN | n/a | n/a | n/a | n/a | n/a | n/a | 5.8 | n/a | n/a | n/a | n/a | n/a | n/a | n/a | n/a | n/a | n/a | n/a | SP Envir. Agency (2010) | n/a
1343 | Urban and Built-Up | n/a | n/a | South America | Brazil | Sao Paolo | n/a | Temperate/mesothermal | P | TP | n/a | n/a | n/a | n/a | n/a | n/a | n/a | n/a | n/a | 0.22 | n/a | n/a | n/a | n/a | n/a | n/a | n/a | n/a | SP Envir. Agency (2010) | n/a
60 | Water Bodies | n/a | pond w/ urban stormwater | Europe | Sweden | n/a | b/w Baltic Sea and Atlantic Ocean | Continental/microthermal | N | TN | 6 | n/a | n/a | n/a | n/a | n/a | n/a | n/a | n/a | n/a | n/a | n/a | n/a | n/a | n/a | n/a | n/a | n/a | Fleischer, S., Joelsson, A., Stibe, L. (1997) The potential role of ponds as buffer zones. In Buffer Zones: Their Processes and Potential in Water Protection. Eds. Haycock, N.E., Burt, T.P., Goulding, K.W.T., Pinay, G. Quest Environmental, Hertfordshire. | Fleischer1997
61 | Water Bodies | n/a | pond w/ runoff from ag | Europe | Sweden | n/a | b/w Baltic Sea and Atlantic Ocean | Continental/microthermal | N | TN | 10 | n/a | n/a | n/a | n/a | n/a | n/a | n/a | n/a | n/a | n/a | n/a | n/a | n/a | n/a | n/a | n/a | n/a | Fleischer, S., Joelsson, A., Stibe, L. (1997) The potential role of ponds as buffer zones. In Buffer Zones: Their Processes and Potential in Water Protection. Eds. Haycock, N.E., Burt, T.P., Goulding, K.W.T., Pinay, G. Quest Environmental, Hertfordshire. | Fleischer1997
62 | Water Bodies | n/a | pond | Europe | Sweden | n/a | b/w Baltic Sea and Atlantic Ocean | Continental/microthermal | N | TN | 3 | n/a | n/a | n/a | n/a | n/a | n/a | n/a | n/a | n/a | n/a | n/a | n/a | n/a | n/a | n/a | n/a | n/a | Fleischer, S., Joelsson, A., Stibe, L. (1997) The potential role of ponds as buffer zones. In Buffer Zones: Their Processes and Potential in Water Protection. Eds. Haycock, N.E., Burt, T.P., Goulding, K.W.T., Pinay, G. Quest Environmental, Hertfordshire. | Fleischer1997
63 | Water Bodies | n/a | pond w/ urban stormwater | Europe | Sweden | n/a | b/w Baltic Sea and Atlantic Ocean | Continental/microthermal | N | TN | 2 | n/a | n/a | n/a | n/a | n/a | n/a | n/a | n/a | n/a | n/a | n/a | n/a | n/a | n/a | n/a | n/a | n/a | Fleischer, S., Joelsson, A., Stibe, L. (1997) The potential role of ponds as buffer zones. In Buffer Zones: Their Processes and Potential in Water Protection. Eds. Haycock, N.E., Burt, T.P., Goulding, K.W.T., Pinay, G. Quest Environmental, Hertfordshire. | Fleischer1997
64 | Water Bodies | n/a | pond w/ runoff from ag | Europe | Sweden | n/a | b/w Baltic Sea and Atlantic Ocean | Continental/microthermal | N | TN | 3 | n/a | n/a | n/a | n/a | n/a | n/a | n/a | n/a | n/a | n/a | n/a | n/a | n/a | n/a | n/a | n/a | n/a | Fleischer, S., Joelsson, A., Stibe, L. (1997) The potential role of ponds as buffer zones. In Buffer Zones: Their Processes and Potential in Water Protection. Eds. Haycock, N.E., Burt, T.P., Goulding, K.W.T., Pinay, G. Quest Environmental, Hertfordshire. | Fleischer1997
65 | Water Bodies | n/a | pond w/ runoff from ag | Europe | Sweden | n/a | b/w Baltic Sea and Atlantic Ocean | Continental/microthermal | N | TN | 6 | n/a | n/a | n/a | n/a | n/a | n/a | n/a | n/a | n/a | n/a | n/a | n/a | n/a | n/a | n/a | n/a | n/a | Fleischer, S., Joelsson, A., Stibe, L. (1997) The potential role of ponds as buffer zones. In Buffer Zones: Their Processes and Potential in Water Protection. Eds. Haycock, N.E., Burt, T.P., Goulding, K.W.T., Pinay, G. Quest Environmental, Hertfordshire. | Fleischer1997
66 | Water Bodies | n/a | pond | Europe | Sweden | n/a | b/w Baltic Sea and Atlantic Ocean | Continental/microthermal | N | TN | -1 | n/a | n/a | n/a | n/a | n/a | n/a | n/a | n/a | n/a | n/a | n/a | n/a | n/a | n/a | n/a | n/a | n/a | Fleischer, S., Joelsson, A., Stibe, L. (1997) The potential role of ponds as buffer zones. In Buffer Zones: Their Processes and Potential in Water Protection. Eds. Haycock, N.E., Burt, T.P., Goulding, K.W.T., Pinay, G. Quest Environmental, Hertfordshire. | Fleischer1997
67 | Water Bodies | n/a | pond w/ treated wastewater | Europe | Sweden | n/a | b/w Baltic Sea and Atlantic Ocean | Continental/microthermal | N | TN | 22 | n/a | n/a | n/a | n/a | n/a | n/a | n/a | n/a | n/a | n/a | n/a | n/a | n/a | n/a | n/a | n/a | n/a | Fleischer, S., Joelsson, A., Stibe, L. (1997) The potential role of ponds as buffer zones. In Buffer Zones: Their Processes and Potential in Water Protection. Eds. Haycock, N.E., Burt, T.P., Goulding, K.W.T., Pinay, G. Quest Environmental, Hertfordshire. | Fleischer1997
104 | Water Bodies | n/a | reservoir | South America | Brazil | Sao Paolo | Sao Paolo City | Temperate/mesothermal | N | TN | 85 | n/a | n/a | n/a | n/a | n/a | n/a | n/a | n/a | n/a | n/a | n/a | n/a | n/a | n/a | n/a | n/a | n/a | Henry, R., C.F. Carmo, D.C. Bicudo (2004). Trophic status of a Brazilian urban reservoir and prognosis about the recovery of water quality. Acta Limnol. Bras., 16(3): 251-262. | Henry2004
106 | Water Bodies | n/a | lakes | North America | n/a | n/a | n/a | n/a | N | TN | 34 | n/a | n/a | n/a | n/a | n/a | n/a | n/a | n/a | n/a | n/a | n/a | n/a | n/a | n/a | n/a | n/a | n/a | Saunders, D.L. and J. Kalff (2001). Nitrogen retention in wetlands, lakes and rivers. Hydrobiologia 443: 205–212. | Saunders2001
107 | Water Bodies | n/a | rivers | North America | n/a | n/a | n/a | n/a | N | TN | 2 | n/a | n/a | n/a | n/a | n/a | n/a | n/a | n/a | n/a | n/a | n/a | n/a | n/a | n/a | n/a | n/a | n/a | Saunders, D.L. and J. Kalff (2001). Nitrogen retention in wetlands, lakes and rivers. Hydrobiologia 443: 205–212. | Saunders2001
147 | Water Bodies | n/a | reservoir | South America | Brazil | Sao Paolo | Sao Paolo City | Temperate/mesothermal | P | TP | 61 | n/a | n/a | n/a | n/a | n/a | n/a | n/a | n/a | n/a | n/a | n/a | n/a | n/a | n/a | n/a | n/a | n/a | Henry, R., C.F. Carmo, D.C. Bicudo (2004). Trophic status of a Brazilian urban reservoir and prognosis about the recovery of water quality. Acta Limnol. Bras., 16(3): 251-262. | Henry2004
165 | Water Bodies | n/a | water | Asia | China | Shandong | Sanggou Bay | Continental/microthermal | N | TN | n/a | n/a | n/a | n/a | n/a | n/a | 0 | n/a | n/a | n/a | n/a | n/a | n/a | n/a | n/a | n/a | n/a | n/a | Benali, A., Nunes, J.P., Costa, M.H. Projecto de Qualidade da Agua; Aguas marinhas - Caso de estudo: Sanggou Bay, China. Accessed at http://www.gesaq.org/P2Sanggou/ on 15 June 2011. | n/a
169 | Water Bodies | n/a | water | Asia | China | Shandong | Sanggou Bay | Continental/microthermal | P | TP | n/a | n/a | n/a | n/a | n/a | n/a | n/a | n/a | n/a | 0 | n/a | n/a | n/a | n/a | n/a | n/a | n/a | n/a | Benali, A., Nunes, J.P., Costa, M.H. Projecto de Qualidade da Agua; Aguas marinhas - Caso de estudo: Sanggou Bay, China. Accessed at http://www.gesaq.org/P2Sanggou/ on 15 June 2011. | n/a
170 | Water Bodies | n/a | inland water | Europe | United Kingdom | Oxfordshire | River Cherwell | Temperate/mesothermal | P | TP | n/a | n/a | n/a | n/a | n/a | n/a | n/a | n/a | n/a | 0 | n/a | n/a | n/a | n/a | n/a | n/a | n/a | n/a | May, L., House, W.A., Bowes, M., McEvoy, J. (2001). Seasonal export of phosphorus from a lowland catchment: upper River Cherwell in Oxfordshire, England. The Science of the Total Environment 269: 117-130. | May2001
1283 | Water Bodies | n/a | lakes | Europe | n/a | n/a | n/a | n/a | N | TN | 34 | n/a | n/a | n/a | n/a | n/a | n/a | n/a | n/a | n/a | n/a | n/a | n/a | n/a | n/a | n/a | n/a | n/a | n/a | n/a
1284 | Water Bodies | n/a | rivers | Europe | n/a | n/a | n/a | n/a | N | TN | 2 | n/a | n/a | n/a | n/a | n/a | n/a | n/a | n/a | n/a | n/a | n/a | n/a | n/a | n/a | n/a | n/a | n/a | n/a | n/a
1344 | Water Bodies | n/a | n/a | South America | Venezuela | n/a | Caura River | Tropical/megathermal | P | TP | n/a | n/a | n/a | n/a | n/a | n/a | n/a | n/a | n/a | 0.46 | n/a | n/a | n/a | n/a | n/a | n/a | n/a | n/a | Lewis, 1986 | n/a
1345 | Water Bodies | n/a | n/a | South America | Venezuela | n/a | Caura River | Tropical/megathermal | N | TN | n/a | n/a | n/a | n/a | n/a | n/a | 10 | n/a | n/a | n/a | n/a | n/a | n/a | n/a | n/a | n/a | n/a | n/a | Lewis, 1986 | n/a
1346 | Water Bodies | n/a | n/a | Africa | Senegal | n/a | Gambia River | Tropical/megathermal | P | TP | n/a | n/a | n/a | n/a | n/a | n/a | n/a | n/a | n/a | 0.08 | n/a | n/a | n/a | n/a | n/a | n/a | n/a | n/a | Lewis, 1986 | n/a
1347 | Water Bodies | n/a | n/a | Africa | Senegal | n/a | Gambia River | Tropical/megathermal | N | TN | n/a | n/a | n/a | n/a | n/a | n/a | 1.3 | n/a | n/a | n/a | n/a | n/a | n/a | n/a | n/a | n/a | n/a | n/a | Lewis, 1986 | n/a
1348 | Water Bodies | n/a | n/a | North America | Canada | Ontario | n/a | Continental/microthermal | P | TP | n/a | n/a | n/a | n/a | n/a | n/a | n/a | n/a | n/a | 0.05 | n/a | n/a | n/a | n/a | n/a | n/a | n/a | n/a | Lewis, 1986 | n/a
1349 | Water Bodies | n/a | n/a | North America | Canada | Ontario | n/a | Continental/microthermal | N | TN | n/a | n/a | n/a | n/a | n/a | n/a | 0.9 | n/a | n/a | n/a | n/a | n/a | n/a | n/a | n/a | n/a | n/a | n/a | Lewis, 1986 | n/a
1350 | Water Bodies | n/a | n/a | North America | United States | Oregon | n/a | Temperate/mesothermal | P | TP | n/a | n/a | n/a | n/a | n/a | n/a | n/a | n/a | n/a | 0.65 | n/a | n/a | n/a | n/a | n/a | n/a | n/a | n/a | Lewis, 1986 | n/a
1351 | Water Bodies | n/a | n/a | North America | United States | Oregon | n/a | Temperate/mesothermal | N | TN | n/a | n/a | n/a | n/a | n/a | n/a | 1.2 | n/a | n/a | n/a | n/a | n/a | n/a | n/a | n/a | n/a | n/a | n/a | Lewis, 1986 | n/a
1352 | Water Bodies | n/a | n/a | North America | United States | New Hampshire | n/a | Continental/microthermal | P | TP | n/a | n/a | n/a | n/a | n/a | n/a | n/a | n/a | n/a | 0.02 | n/a | n/a | n/a | n/a | n/a | n/a | n/a | n/a | Lewis, 1986 | n/a
1353 | Water Bodies | n/a | n/a | North America | United States | New Hampshire | n/a | Continental/microthermal | N | TN | n/a | n/a | n/a | n/a | n/a | n/a | 4 | n/a | n/a | n/a | n/a | n/a | n/a | n/a | n/a | n/a | n/a | n/a | Lewis, 1986 | n/a
1354 | Water Bodies | n/a | n/a | North America | United States | Colorado | n/a | n/a | P | TP | n/a | n/a | n/a | n/a | n/a | n/a | n/a | n/a | n/a | 0.04 | n/a | n/a | n/a | n/a | n/a | n/a | n/a | n/a | Lewis, 1986 | n/a
1355 | Water Bodies | n/a | n/a | North America | United States | Colorado | n/a | n/a | N | TN | n/a | n/a | n/a | n/a | n/a | n/a | 0.8 | n/a | n/a | n/a | n/a | n/a | n/a | n/a | n/a | n/a | n/a | n/a | Lewis, 1986 | n/a
1356 | Water Bodies | n/a | n/a | South America | Brazil | Sao Paolo | San Carlos | Temperate/mesothermal | P | TP | n/a | n/a | n/a | n/a | n/a | n/a | n/a | n/a | n/a | 4.07 | n/a | n/a | n/a | n/a | n/a | n/a | n/a | n/a | Lewis, 1986 | n/a
1357 | Water Bodies | n/a | n/a | South America | Brazil | Sao Paolo | San Carlos | Temperate/mesothermal | N | TN | 5 | n/a | n/a | n/a | n/a | n/a | n/a | n/a | n/a | n/a | n/a | n/a | n/a | n/a | n/a | n/a | n/a | n/a | n/a | n/a
1358 | Water Bodies | n/a | n/a | South America | Brazil | Sao Paolo | San Carlos | Temperate/mesothermal | P | TP | n/a | n/a | n/a | 5 | n/a | n/a | n/a | n/a | n/a | n/a | n/a | n/a | n/a | n/a | n/a | n/a | n/a | n/a | n/a | n/a
190 | Woody Savannas | n/a | woodland | Asia | China | Yangtze | Upper Yangtze River Basin | Continental/microthermal | P | TP | n/a | n/a | n/a | n/a | n/a | n/a | n/a | n/a | n/a | 0.015 | n/a | n/a | n/a | n/a | n/a | n/a | n/a | n/a | Liu, R., Yang, Z., Shen, Z., Yu, S.L., Ding, X., Wu, X., Liu, F. (2009). Estimating nonpoint source pollution in the Upper Ynagtze River using the export coefficient model, remote sensing and geographical information systems. Journal of Hydraulic Engineer | Liu2009
194 | Woody Savannas | n/a | woodland | Europe | United Kingdom | Cotswolds | River Windrush | Temperate/mesothermal | P | TP | n/a | n/a | n/a | n/a | n/a | n/a | n/a | n/a | n/a | 0.02 | n/a | n/a | n/a | n/a | n/a | n/a | n/a | n/a | Johnes, P.J. (1996). Evaluation and management of the impact of land use change on the nnitrogen and phosphorus load delivered to surface waters: the export coefficient modelling approach. Journal of Hydrology 183: 323-350 | Johnes1996
249 | Woody Savannas | n/a | bracken | Europe | United Kingdom | Oxfordshire | River Cherwell | Temperate/mesothermal | P | TP | n/a | n/a | n/a | n/a | n/a | n/a | n/a | n/a | n/a | 0.1 | n/a | n/a | n/a | n/a | n/a | n/a | n/a | n/a | May, L., House, W.A., Bowes, M., McEvoy, J. (2001). Seasonal export of phosphorus from a lowland catchment: upper River Cherwell in Oxfordshire, England. The Science of the Total Environment 269: 117-130. | May2001
257 | Woody Savannas | n/a | woodland | North America | Canada | Ontario | Waterloo (Laurel Creeek Conservation Area) | Continental/microthermal | P | TP | n/a | n/a | n/a | n/a | n/a | n/a | n/a | n/a | n/a | 0.1 | n/a | n/a | n/a | n/a | n/a | n/a | n/a | n/a | Winter, J.G., Duthie, H.C. (2000). Export coefficient modeling to assess phosphorus loading in an urban watershed. Journal of the American Water Resources Association 36: 1053-1064 | Winter2000
281 | Woody Savannas | n/a | woodland | Asia | China | Yingkou | Daliao River | Continental/microthermal | P | TP | n/a | n/a | n/a | n/a | n/a | n/a | n/a | n/a | n/a | 0.15 | n/a | n/a | n/a | n/a | n/a | n/a | n/a | n/a | Liu, R., He, M., Wang, X. (2008). Application of the export coefficient model for estimating nutrient pollution of Dahuofang Reservoir drainage basin, Daliao River, China. 3645-3659 | Liu2008a
282 | Woody Savannas | n/a | coniferous woodland | Europe | United Kingdom | Oxfordshire | River Cherwell | Temperate/mesothermal | P | TP | n/a | n/a | n/a | n/a | n/a | n/a | n/a | n/a | n/a | 0.15 | n/a | n/a | n/a | n/a | n/a | n/a | n/a | n/a | May, L., House, W.A., Bowes, M., McEvoy, J. (2001). Seasonal export of phosphorus from a lowland catchment: upper River Cherwell in Oxfordshire, England. The Science of the Total Environment 269: 117-130. | May2001
283 | Woody Savannas | n/a | deciduous woodland | Europe | United Kingdom | Oxfordshire | River Cherwell | Temperate/mesothermal | P | TP | n/a | n/a | n/a | n/a | n/a | n/a | n/a | n/a | n/a | 0.15 | n/a | n/a | n/a | n/a | n/a | n/a | n/a | n/a | May, L., House, W.A., Bowes, M., McEvoy, J. (2001). Seasonal export of phosphorus from a lowland catchment: upper River Cherwell in Oxfordshire, England. The Science of the Total Environment 269: 117-130. | May2001
306 | Woody Savannas | n/a | woodland and rangeland | North America | United States | Texas | North Bosque River | Temperate/mesothermal | P | TP | n/a | n/a | n/a | n/a | n/a | n/a | n/a | n/a | n/a | 0.2 | n/a | n/a | n/a | n/a | n/a | n/a | n/a | n/a | Macfarland and Hauck 2001 | Macfarland2001
319 | Woody Savannas | n/a | woodland | Asia | China | Yangtze | Upper Yangtze River Basin | Continental/microthermal | N | TN | n/a | n/a | n/a | n/a | n/a | n/a | 0.238 | n/a | n/a | n/a | n/a | n/a | n/a | n/a | n/a | n/a | n/a | n/a | Liu, R., Yang, Z., Shen, Z., Yu, S.L., Ding, X., Wu, X., Liu, F. (2009). Estimating nonpoint source pollution in the Upper Ynagtze River using the export coefficient model, remote sensing and geographical information systems. Journal of Hydraulic Engineer | Liu2009
350 | Woody Savannas | n/a | woodland | Asia | China | Yangtze | Upper Yangtze River Basin | Continental/microthermal | P | DP (DIP and DOP) | n/a | n/a | n/a | n/a | n/a | n/a | n/a | n/a | n/a | 0.3 | n/a | n/a | n/a | n/a | n/a | n/a | n/a | n/a | Ding, X., Shen, Z., Hong, Q., Yang, Z., Wu, X., Liu, R. (2010). Development and test of the export coeffficient model in the Upper asin of the Yangtze River. Journal of Hydrology 383: 233-244 | Ding2010
422 | Woody Savannas | n/a | woodland and rangeland | North America | United States | Texas | North Bosque River | Temperate/mesothermal | N | TN | n/a | n/a | n/a | n/a | n/a | n/a | 0.6 | n/a | n/a | n/a | n/a | n/a | n/a | n/a | n/a | n/a | n/a | n/a | Macfarland and Hauck 2001 | Macfarland2001
452 | Woody Savannas | n/a | savanna | South America | Brazil | n/a | Paraguay River | Tropical/megathermal | N | TN | n/a | n/a | n/a | n/a | n/a | n/a | 0.73 | n/a | n/a | n/a | n/a | n/a | n/a | n/a | n/a | n/a | n/a | n/a | Lewis, W.M., Melack, J.M., McDowell, W.H., McClain, M., Richey, J.E. (1999). Nitrogen yields from undisturbed watersheds in the Americas. Biogeochmistry 46: 149-162. | Lewis1999
526 | Woody Savannas | n/a | woodland | Europe | United Kingdom | Cotswolds | River Windrush | Temperate/mesothermal | N | TN | n/a | n/a | n/a | n/a | n/a | n/a | 1.23 | n/a | n/a | n/a | n/a | n/a | n/a | n/a | n/a | n/a | n/a | n/a | Johnes, P.J. (1996). Evaluation and management of the impact of land use change on the nnitrogen and phosphorus load delivered to surface waters: the export coefficient modelling approach. Journal of Hydrology 183: 323-350 | Johnes1996
530 | Woody Savannas | n/a | savanna | Africa | Senegal | Western Senegal | Gambia River | Tropical/megathermal | N | TN | n/a | n/a | n/a | n/a | n/a | n/a | 1.26 | n/a | n/a | n/a | n/a | n/a | n/a | n/a | n/a | n/a | n/a | n/a | Lewis, W.M., Melack, J.M., McDowell, W.H., McClain, M., Richey, J.E. (1999). Nitrogen yields from undisturbed watersheds in the Americas. Biogeochmistry 46: 149-162. | Lewis1999
533 | Woody Savannas | n/a | native cerrado | South America | Brazil | n/a | n/a | n/a | N | NH4 | n/a | n/a | n/a | n/a | n/a | n/a | 1.3 | n/a | n/a | n/a | n/a | n/a | n/a | n/a | n/a | n/a | n/a | n/a | Wilcke, W., Lilienfein, J. (2005). Nutrient leaching in oxisols under natie and managed vegetation in Brazil. Journal of the Soil Science Society of America 69:1152-1161. | Wilcke2005
569 | Woody Savannas | n/a | native cerrado | South America | Brazil | n/a | n/a | n/a | N | NO3 | n/a | n/a | n/a | n/a | n/a | n/a | 1.7 | n/a | n/a | n/a | n/a | n/a | n/a | n/a | n/a | n/a | n/a | n/a | Wilcke, W., Lilienfein, J. (2005). Nutrient leaching in oxisols under natie and managed vegetation in Brazil. Journal of the Soil Science Society of America 69:1152-1161. | Wilcke2005
624 | Woody Savannas | n/a | woodland | Asia | China | Yingkou | Daliao River | Continental/microthermal | N | TN | n/a | n/a | n/a | n/a | n/a | n/a | 2.38 | n/a | n/a | n/a | n/a | n/a | n/a | n/a | n/a | n/a | n/a | n/a | Liu, R., He, M., Wang, X. (2008). Application of the export coefficient model for estimating nutrient pollution of Dahuofang Reservoir drainage basin, Daliao River, China. 3645-3659 | Liu2008a
647 | Woody Savannas | n/a | savanna | South America | Venezuela | Apure | n/a | Tropical/megathermal | N | TN | n/a | n/a | n/a | n/a | n/a | n/a | 2.87 | n/a | n/a | n/a | n/a | n/a | n/a | n/a | n/a | n/a | n/a | n/a | Lewis, W.M., Melack, J.M., McDowell, W.H., McClain, M., Richey, J.E. (1999). Nitrogen yields from undisturbed watersheds in the Americas. Biogeochmistry 46: 149-162. | Lewis1999
870 | Woody Savannas | n/a | woodland | Europe | United Kingdom | Nottinghamshire | n/a | Temperate/mesothermal | N | TN | n/a | n/a | n/a | n/a | n/a | n/a | 8 | n/a | n/a | n/a | n/a | n/a | n/a | n/a | n/a | n/a | n/a | n/a | Zhang, H., Hiscock, K.M. (2011). Modelling the affect of forest cover in mitigating nitrate contamination of groundwater: A case study of the Sherwood Sandstone aquifer in the East Midlands, UK. Journal of Hydrology 399: 212-236 | Zhang2011
871 | Woody Savannas | n/a | woodland (1996-2006) | Europe | United Kingdom | Nottinghamshire | n/a | Temperate/mesothermal | N | TN | n/a | n/a | n/a | n/a | n/a | n/a | 8 | n/a | n/a | n/a | n/a | n/a | n/a | n/a | n/a | n/a | n/a | n/a | Zhang, H., Hiscock, K.M. (2011). Modelling the affect of forest cover in mitigating nitrate contamination of groundwater: A case study of the Sherwood Sandstone aquifer in the East Midlands, UK. Journal of Hydrology 399: 212-236 | Zhang2011
999 | Woody Savannas | n/a | woodland | Asia | China | Yangtze | Upper Yangtze River Basin | Continental/microthermal | N | DN (DIN and DON) | n/a | n/a | n/a | n/a | n/a | n/a | 20 | n/a | n/a | n/a | n/a | n/a | n/a | n/a | n/a | n/a | n/a | n/a | Ding, X., Shen, Z., Hong, Q., Yang, Z., Wu, X., Liu, R. (2010). Development and test of the export coeffficient model in the Upper asin of the Yangtze River. Journal of Hydrology 383: 233-244 | Ding2010
1359 | Forest | n/a | General coeff | North America | n/a | n/a | n/a | n/a | P | TP | n/a | n/a | n/a | n/a | n/a | n/a | n/a | n/a | n/a | 0.22 | 0 | 0.82 | n/a | n/a | n/a | n/a | n/a | n/a | Beaulac, Michael N., K.H.R., 1982. An examination of land use-nutrient export relationships. Water Resour. Bull. 18, 1013–1024.
1360 | Grasslands | n/a | Pasture | North America | n/a | n/a | n/a | n/a | P | TP | n/a | n/a | n/a | n/a | n/a | n/a | n/a | n/a | n/a | 0.8 | 0.1 | 4.9 | n/a | n/a | n/a | n/a | n/a | n/a | Beaulac, Michael N., K.H.R., 1982. An examination of land use-nutrient export relationships. Water Resour. Bull. 18, 1013–1024.
1361 | Urban and Built-Up | n/a |  | North America | n/a | n/a | n/a | n/a | P | TP | n/a | n/a | n/a | n/a | n/a | n/a | n/a | n/a | n/a | 1.08 | 0.2 | 6.23 | n/a | n/a | n/a | n/a | n/a | n/a | Beaulac, Michael N., K.H.R., 1982. An examination of land use-nutrient export relationships. Water Resour. Bull. 18, 1013–1024.
1362 | Croplands | n/a | Non-row crops | North America | n/a | n/a | n/a | n/a | P | TP | n/a | n/a | n/a | n/a | n/a | n/a | n/a | n/a | n/a | 0.72 | 0.07 | 4.9 | n/a | n/a | n/a | n/a | n/a | n/a | Beaulac, Michael N., K.H.R., 1982. An examination of land use-nutrient export relationships. Water Resour. Bull. 18, 1013–1024.
1363 | Croplands | n/a | Row crops | North America | n/a | n/a | n/a | n/a | P | TP | n/a | n/a | n/a | n/a | n/a | n/a | n/a | n/a | n/a | 2.25 | 0.17 | 18.6 | n/a | n/a | n/a | n/a | n/a | n/a | Beaulac, Michael N., K.H.R., 1982. An examination of land use-nutrient export relationships. Water Resour. Bull. 18, 1013–1024.
1364 | Croplands | n/a | Mixed ag | North America | n/a | n/a | n/a | n/a | P | TP | n/a | n/a | n/a | n/a | n/a | n/a | n/a | n/a | n/a | 0.9 | 0.06 | 3.24 | n/a | n/a | n/a | n/a | n/a | n/a | Beaulac, Michael N., K.H.R., 1982. An examination of land use-nutrient export relationships. Water Resour. Bull. 18, 1013–1024.
1365 | Croplands | n/a | Feedlot-manure storage | North America | n/a | n/a | n/a | n/a | P | TP | n/a | n/a | n/a | n/a | n/a | n/a | n/a | n/a | n/a | 260 | 24 | 795.2 | n/a | n/a | n/a | n/a | n/a | n/a | Beaulac, Michael N., K.H.R., 1982. An examination of land use-nutrient export relationships. Water Resour. Bull. 18, 1013–1024.
1366 | Forest | n/a | General coeff | North America | n/a | n/a | n/a | n/a | N | TN | n/a | n/a | n/a | n/a | n/a | n/a | 2.5 | 1.5 | 6.5 | n/a | n/a | n/a | n/a | n/a | n/a | n/a | n/a | n/a | Beaulac, Michael N., K.H.R., 1982. An examination of land use-nutrient export relationships. Water Resour. Bull. 18, 1013–1024.
1367 | Grasslands | n/a | Pasture | North America | n/a | n/a | n/a | n/a | N | TN | n/a | n/a | n/a | n/a | n/a | n/a | 5 | 1.5 | 30.85 | n/a | n/a | n/a | n/a | n/a | n/a | n/a | n/a | n/a | Beaulac, Michael N., K.H.R., 1982. An examination of land use-nutrient export relationships. Water Resour. Bull. 18, 1013–1024.
1368 | Urban and Built-Up | n/a |  | North America | n/a | n/a | n/a | n/a | N | TN | n/a | n/a | n/a | n/a | n/a | n/a | 5.4 | 1.5 | 38.47 | n/a | n/a | n/a | n/a | n/a | n/a | n/a | n/a | n/a | Beaulac, Michael N., K.H.R., 1982. An examination of land use-nutrient export relationships. Water Resour. Bull. 18, 1013–1024.
1369 | Croplands | n/a | Non-row crops | North America | n/a | n/a | n/a | n/a | N | TN | n/a | n/a | n/a | n/a | n/a | n/a | 6 | 3.5 | 8 | n/a | n/a | n/a | n/a | n/a | n/a | n/a | n/a | n/a | Beaulac, Michael N., K.H.R., 1982. An examination of land use-nutrient export relationships. Water Resour. Bull. 18, 1013–1024.
1370 | Croplands | n/a | Row crops | North America | n/a | n/a | n/a | n/a | N | TN | n/a | n/a | n/a | n/a | n/a | n/a | 9 | 2 | 79.6 | n/a | n/a | n/a | n/a | n/a | n/a | n/a | n/a | n/a | Beaulac, Michael N., K.H.R., 1982. An examination of land use-nutrient export relationships. Water Resour. Bull. 18, 1013–1024.
1371 | Croplands | n/a | Mixed ag | North America | n/a | n/a | n/a | n/a | N | TN | n/a | n/a | n/a | n/a | n/a | n/a | 14 | 2.8 | 41.5 | n/a | n/a | n/a | n/a | n/a | n/a | n/a | n/a | n/a | Beaulac, Michael N., K.H.R., 1982. An examination of land use-nutrient export relationships. Water Resour. Bull. 18, 1013–1024.
1372 | Croplands | n/a | Feedlot-manure storage | North America | n/a | n/a | n/a | n/a | N | TN | n/a | n/a | n/a | n/a | n/a | n/a | 2950 | 700 | 7979.9 | n/a | n/a | n/a | n/a | n/a | n/a | n/a | n/a | n/a | Beaulac, Michael N., K.H.R., 1982. An examination of land use-nutrient export relationships. Water Resour. Bull. 18, 1013–1024.
Note on AD463: Daniela Miteva: note that the study using data from an area with much higher annual precipitayion (3000mm and different soil types (silty clay loam-humic acrisol)
Note on AD464: Daniela Miteva: note that the study using data from an area with much higher annual precipitayion (3000mm and different soil types (silty clay loam-humic acrisol)

## Stewart 2019 NP application
crop_group | n_apply_tnkm2 | n_apply_kgha | p_apply_tnkm2 | p_apply_kgha
corn crops | 1.54 | 15.4 | 0.107 | 1.07
grass-pasture-hay crops | 1.07 | 10.7 | 0.205 | 2.05
miscellaneous crops | 1.05 | 10.5 | 0.044 | 0.44
nitrogen-fixing crops | 1.09 | 10.9 | 0.21 | 2.1
small grain crops | 2.04 | 20.4 | 0.117 | 1.17

## Benez-Secanho 2019
lucode_nlcd | description_nlcd | load_n | eff_n | load_p | eff_p | crit_len_n | crit_len_p | proportion_subsurface_n
11 | Water | 0 | 0 | 0 | 0 | 30 | 30 | 0
21 | Developed, Open Space | 2.6 | 0.1 | 0.18 | 0.05 | 30 | 30 | 0
22 | Developed, Low intensity | 4.97 | 0.09 | 0.53 | 0.05 | 30 | 30 | 0
23 | Developed, Medium intensity | 12.78 | 0.08 | 4.17 | 0.05 | 30 | 30 | 0
24 | Developed, High intensity | 14.95 | 0.07 | 4.85 | 0.05 | 30 | 30 | 0
31 | Bare rock/Sand/Clay | 1 | 0.05 | 0.1 | 0.05 | 30 | 30 | 0
41 | Deciduous forest | 2 | 0.85 | 0.25 | 0.8 | 30 | 30 | 0
42 | Evergreen forest | 2.38 | 0.8 | 0.298 | 0.8 | 30 | 30 | 0
43 | Mixed forest | 2.2 | 0.83 | 0.275 | 0.8 | 30 | 30 | 0
52 | Shrub/Scrub | 3 | 0.65 | 0.15 | 0.4 | 30 | 30 | 0
71 | Grasslands/Herbaceous | 5.67 | 0.6 | 0.15 | 0.4 | 30 | 30 | 0
81 | Pasture/Hay | 6.28 | 0.1 | 1.35 | 0.25 | 30 | 30 | 0
82 | Cultivated crops | 12.42 | 0.25 | 2.21 | 0.25 | 30 | 30 | 0
90 | Woody wetlands | 1.3 | 0.7 | 0.07 | 0.8 | 30 | 30 | 0
95 | Emergent herbaceous wetlands | 1.5 | 0.6 | 0.08 | 0.8 | 30 | 30 | 0
0 | Background | 0 | 0 | 0 | 0 | 30 | 30 | 0

## biophys_ndr_groups
lucode_cdl | name | crop_group_Stewart2019 | lucode_nlcd | name_nlcd | note
0 | Background | NA | 0
1 | Corn | corn crops | 82 | Cultivated crops
2 | Cotton | miscellaneous crops | 82 | Cultivated crops
3 | Rice | miscellaneous crops | 82 | Cultivated crops
4 | Sorghum | small grain crops | 82 | Cultivated crops
5 | Soybeans | nitrogen-fixing crops | 82 | Cultivated crops
6 | Sunflower | miscellaneous crops | 82 | Cultivated crops
10 | Peanuts | miscellaneous crops | 82 | Cultivated crops
11 | Tobacco | miscellaneous crops | 82 | Cultivated crops
12 | Sweet Corn | corn crops | 82 | Cultivated crops
13 | Pop or Orn Corn | corn crops | 82 | Cultivated crops
14 | Mint | miscellaneous crops | 82 | Cultivated crops
21 | Barley | small grain crops | 82 | Cultivated crops
22 | Durum Wheat | small grain crops | 82 | Cultivated crops
23 | Spring Wheat | small grain crops | 82 | Cultivated crops
24 | Winter Wheat | small grain crops | 82 | Cultivated crops
25 | Other Small Grains | small grain crops | 82 | Cultivated crops
26 | Dbl Crop WinWht/Soybeans | small grain crops | 82 | Cultivated crops
27 | Rye | small grain crops | 82 | Cultivated crops
28 | Oats | small grain crops | 82 | Cultivated crops
29 | Millet | small grain crops | 82 | Cultivated crops
30 | Speltz | small grain crops | 82 | Cultivated crops
31 | Canola | miscellaneous crops | 82 | Cultivated crops
32 | Flaxseed | miscellaneous crops | 82 | Cultivated crops
33 | Safflower | miscellaneous crops | 82 | Cultivated crops
34 | Rape Seed | miscellaneous crops | 82 | Cultivated crops
35 | Mustard | miscellaneous crops | 82 | Cultivated crops
36 | Alfalfa | nitrogen-fixing crops | 82 | Cultivated crops
37 | Other Hay/Non Alfalfa | grass-pasture-hay crops | 82 | Cultivated crops
38 | Camelina | miscellaneous crops | 82 | Cultivated crops
39 | Buckwheat | miscellaneous crops | 82 | Cultivated crops
41 | Sugarbeets | miscellaneous crops | 82 | Cultivated crops
42 | Dry Beans | miscellaneous crops | 82 | Cultivated crops
43 | Potatoes | miscellaneous crops | 82 | Cultivated crops
44 | Other Crops | miscellaneous crops | 82 | Cultivated crops
45 | Sugarcane | miscellaneous crops | 82 | Cultivated crops
46 | Sweet Potatoes | miscellaneous crops | 82 | Cultivated crops
47 | Misc Vegs & Fruits | miscellaneous crops | 82 | Cultivated crops
48 | Watermelons | miscellaneous crops | 82 | Cultivated crops
49 | Onions | miscellaneous crops | 82 | Cultivated crops
50 | Cucumbers | miscellaneous crops | 82 | Cultivated crops
51 | Chick Peas | miscellaneous crops | 82 | Cultivated crops
52 | Lentils | miscellaneous crops | 82 | Cultivated crops
53 | Peas | miscellaneous crops | 82 | Cultivated crops
54 | Tomatoes | miscellaneous crops | 82 | Cultivated crops
55 | Caneberries | miscellaneous crops | 82 | Cultivated crops
56 | Hops | miscellaneous crops | 82 | Cultivated crops
57 | Herbs | miscellaneous crops | 82 | Cultivated crops
58 | Clover/Wildflowers | nitrogen-fixing crops | 82 | Cultivated crops
59 | Sod/Grass Seed | miscellaneous crops | 82 | Cultivated crops
60 | Switchgrass | miscellaneous crops | 82 | Cultivated crops
61 | Fallow/Idle Cropland | NA | 52 | Shrub/Scrub
63 | Forest | NA | 43 | Mixed forest
64 | Shrubland | NA | 52 | Shrub/Scrub
65 | Barren | NA | 31 | Bare rock/Sand/Clay
66 | Cherries | miscellaneous crops | 82 | Cultivated crops
67 | Peaches | miscellaneous crops | 82 | Cultivated crops
68 | Apples | miscellaneous crops | 82 | Cultivated crops
69 | Grapes | miscellaneous crops | 82 | Cultivated crops
70 | Christmas Trees | miscellaneous crops | 82 | Cultivated crops
71 | Other Tree Crops | miscellaneous crops | 82 | Cultivated crops
72 | Citrus | miscellaneous crops | 82 | Cultivated crops
74 | Pecans | miscellaneous crops | 82 | Cultivated crops
75 | Almonds | miscellaneous crops | 82 | Cultivated crops
76 | Walnuts | miscellaneous crops | 82 | Cultivated crops
77 | Pears | miscellaneous crops | 82 | Cultivated crops
81 | Clouds/No Data | NA | 0
82 | Developed | NA | 23 | Developed, Medium intensity
83 | Water | NA | 11 | Water
87 | Wetlands | NA | 90 | Woody wetlands
88 | Nonag/Undefined | NA | 0
92 | Aquaculture | NA | 11 | Water
111 | Open Water | NA | 11 | Water
112 | Perennial Ice/Snow | NA | 0
121 | Developed/Open Space | NA | 21 | Developed, Open Space
122 | Developed/Low Intensity | NA | 22 | Developed, Low intensity
123 | Developed/Med Intensity | NA | 23 | Developed, Medium intensity
124 | Developed/High Intensity | NA | 24 | Developed, High intensity
131 | Barren | NA | 31 | Bare rock/Sand/Clay
141 | Deciduous Forest | NA | 41 | Deciduous forest
142 | Evergreen Forest | NA | 42 | Evergreen forest
143 | Mixed Forest | NA | 43 | Mixed forest
152 | Shrubland | NA | 52 | Shrub/Scrub
176 | Grassland/Pasture | grass-pasture-hay crops | 81 | Pasture/Hay
190 | Woody Wetlands | NA | 90 | Woody wetlands
195 | Herbaceous Wetlands | NA | 95 | Emergent herbaceous wetlands
204 | Pistachios | miscellaneous crops | 82 | Cultivated crops
205 | Triticale | small grain crops | 82 | Cultivated crops
206 | Carrots | miscellaneous crops | 82 | Cultivated crops
207 | Asparagus | miscellaneous crops | 82 | Cultivated crops
208 | Garlic | miscellaneous crops | 82 | Cultivated crops
209 | Cantaloupes | miscellaneous crops | 82 | Cultivated crops
210 | Prunes | miscellaneous crops | 82 | Cultivated crops
211 | Olives | miscellaneous crops | 82 | Cultivated crops
212 | Oranges | miscellaneous crops | 82 | Cultivated crops
213 | Honeydew Melons | miscellaneous crops | 82 | Cultivated crops
214 | Broccoli | miscellaneous crops | 82 | Cultivated crops
215 | Avocados | miscellaneous crops | 82 | Cultivated crops | not in Stewart 2019 Appendix 4
216 | Peppers | miscellaneous crops | 82 | Cultivated crops
217 | Pomegranates | miscellaneous crops | 82 | Cultivated crops
218 | Nectarines | miscellaneous crops | 82 | Cultivated crops
219 | Greens | miscellaneous crops | 82 | Cultivated crops
220 | Plums | miscellaneous crops | 82 | Cultivated crops
221 | Strawberries | miscellaneous crops | 82 | Cultivated crops
222 | Squash | miscellaneous crops | 82 | Cultivated crops
223 | Apricots | miscellaneous crops | 82 | Cultivated crops
224 | Vetch | nitrogen-fixing crops | 82 | Cultivated crops
225 | Dbl Crop WinWht/Corn | corn crops | 82 | Cultivated crops
226 | Dbl Crop Oats/Corn | corn crops | 82 | Cultivated crops
227 | Lettuce | miscellaneous crops | 82 | Cultivated crops
228 | Dbl Crop Triticale/Corn | corn crops | 82 | Cultivated crops | not in Stewart 2019 Appendix 4
229 | Pumpkins | miscellaneous crops | 82 | Cultivated crops
230 | Dbl Crop Lettuce/Durum Wht | miscellaneous crops | 82 | Cultivated crops
231 | Dbl Crop Lettuce/Cantaloupe | miscellaneous crops | 82 | Cultivated crops
232 | Dbl Crop Lettuce/Cotton | miscellaneous crops | 82 | Cultivated crops
233 | Dbl Crop Lettuce/Barley | miscellaneous crops | 82 | Cultivated crops
234 | Dbl Crop Durum Wht/Sorghum | small grain crops | 82 | Cultivated crops
235 | Dbl Crop Barley/Sorghum | small grain crops | 82 | Cultivated crops
236 | Dbl Crop WinWht/Sorghum | small grain crops | 82 | Cultivated crops
237 | Dbl Crop Barley/Corn | corn crops | 82 | Cultivated crops
238 | Dbl Crop WinWht/Cotton | miscellaneous crops | 82 | Cultivated crops
239 | Dbl Crop Soybeans/Cotton | miscellaneous crops | 82 | Cultivated crops
240 | Dbl Crop Soybeans/Oats | small grain crops | 82 | Cultivated crops
241 | Dbl Crop Corn/Soybeans | corn crops | 82 | Cultivated crops
242 | Blueberries | miscellaneous crops | 82 | Cultivated crops
243 | Cabbage | miscellaneous crops | 82 | Cultivated crops
244 | Cauliflower | miscellaneous crops | 82 | Cultivated crops
245 | Celery | miscellaneous crops | 82 | Cultivated crops
246 | Radishes | miscellaneous crops | 82 | Cultivated crops
247 | Turnips | miscellaneous crops | 82 | Cultivated crops
248 | Eggplants | miscellaneous crops | 82 | Cultivated crops
249 | Gourds | miscellaneous crops | 82 | Cultivated crops
250 | Cranberries | miscellaneous crops | 82 | Cultivated crops
254 | Dbl Crop Barley/Soybeans | small grain crops | 82 | Cultivated crops
171 | Pollinator habitat | NA | 71 | Grasslands/Herbaceous

## Referenes
Benez-Secanho FJ, Dwivedi P (2019) Does Quantification of Ecosystem Services Depend Upon Scale (Resolution and Extent)? A Case Study Using the InVEST Nutrient Delivery Ratio Model in Georgia, United States. Environments 6:52. https://doi.org/10.3390/environments6050052
Stewart JS, Schwarz GE, Brakebill JW, Preston SD (2019) Catchment-level estimates of nitrogen and phosphorus agricultural use from commercial fertilizer sales for the conterminous United States, 2012. U.S. Geological Survey